## D_eff_calcs
| Dln(D) | 0.34657 |  |  | dῆ | ssp(D) x | dṽ / | Ckok x vsp(D) | vsp(D)
[5 empty] | /dlnD | dῆ/dlnD | dlnD | x dῆ/dlnD | x dῆ/dlnD
i | ln(Di-) | Di- | Di | ln(Di)
1 | -1.6094 | 0.2 | 0.23784 | -1.4362 | 0.25119 | 0.01116 | 0.0003 | 0.00025545 | 0.0017695
2 | -1.2629 | 0.28284 | 0.33636 | -1.0896 | 0.31623 | 0.028099 | 0.0009 | 0.0009096 | 0.006301
3 | -0.91629 | 0.4 | 0.47568 | -0.743 | 0.35481 | 0.063056 | 0.0026 | 0.0028867 | 0.019996
4 | -0.56972 | 0.56569 | 0.67272 | -0.39643 | 0.31623 | 0.1124 | 0.007 | 0.0072768 | 0.050408
5 | -0.22314 | 0.8 | 0.95137 | -0.049857 | 0.26303 | 0.18698 | 0.018 | 0.017119 | 0.11859
6 | 0.12343 | 1.1314 | 1.3454 | 0.29672 | 0.23442 | 0.33328 | 0.046 | 0.043155 | 0.29894
7 | 0.47 | 1.6 | 1.9027 | 0.64329 | 0.19953 | 0.56734 | 0.09 | 0.10389 | 0.71967
8 | 0.81658 | 2.2627 | 2.6909 | 0.98986 | 0.12023 | 0.68371 | 0.18 | 0.17706 | 1.2265
9 | 1.1632 | 3.2 | 3.8055 | 1.3364 | 0.08 | 0.9099 | 0.3 | 0.33324 | 2.3084
10 | 1.5097 | 4.5255 | 5.3817 | 1.683 | 0.044668 | 1.0161 | 0.5 | 0.52627 | 3.6456
11 | 1.8563 | 6.4 | 7.6109 | 2.0296 | 0.020893 | 0.95053 | 0.66 | 0.69624 | 4.8229
12 | 2.2029 | 9.051 | 10.7635 | 2.3762 | 0.0079433 | 0.72276 | 0.7 | 0.74869 | 5.1863
13 | 2.5494 | 12.8 | 15.2219 | 2.7227 | 0.0012589 | 0.2291 | 0.21 | 0.33562 | 2.3249
14 | 2.896 | 18.1019 | 21.5269 | 3.0693 | 5e-05 | 0.018198 | 0.021 | 0.037702 | 0.26117
ò f(D) dlnD |  |  |  |  | 0.76609 | 2.0214 | 0.94816 | 1.0502 | 7.2751
VMD
[5 empty] | Deff = 3/2(v/s) |  | 0.70358 | 0.77932 | 5.3985 | 6.5079
|  | A check: Deff = <D>w = ds / dln D |  |  |  | 5.3985 |  | % dif = | 592.7159
[5 empty] | <Deff>/2 | 0.38966
|  |  | l | 0.5 | <Xeff> | 4.8966 |  | CN | 0.9539
[8 empty] | CV | 12.62
|  |  | Conclusion |  |  |  |  | CKok | 0.14436
References
Note on F1: Norman T. O'Neill: From Figure 2 in Kok (2011): values were eyeballed estimates of the mean in each of the 14 bins
Note on G1: Norman T. O'Neill: Particle projected-surface distribution assuming spherical particles. "ssp(Di)" is the projected cross sectional area of a sphere of diameter Di
Note on H1: Norman T. O'Neill: From Figure 3 in Kok (2011): values were eyeballed estimates of the mean in each of the 14 bins
Note on I1: Norman T. O'Neill: Kok's use of the term "normalized" in the expressions "normalized number size distribution" and "normalized volume size distribution" (in the captions of Fig. 2 and 3) appears to be inconsistent (his volume distribution yields, for example, an unrealistically small value of Deff which is induced by the "Nominal dv / dlnD (Kok)" being significantly less than the spherical expression of vsp(D) x [dn / dlnD (Kok)]. CKok times the "normalized number size distribution" of equation (5) should approximately equal the "normalized volume size distribution" of equation (6). This column deals with that correction
Note on J1: Norman T. O'Neill: Particle volume distribution assuming spherical particles. "vsp(Di)" is the volume of a sphere (4/3 p D2/4)
Note on C3: Norman T. O'Neill: Left edge of bin i
Note on D3: Norman T. O'Neill: Center of bin i
Note on F18: Norman T. O'Neill: n (norm) = integration of (dn / dlnD)i (norm)
Note on G18: Norman T. O'Neill: ssp = quadrature integration of ssp(D) dn / dlnD
Note on H18: Norman T. O'Neill: vKok (norm) = integration of (dv / dlnD)i
Note on I18: Norman T. O'Neill: CKok x integration of (dv / dlnD)i
Note on J18: Norman T. O'Neill: vsp = quadrature integration of vsp(D) x dn / dlnD
Note on K19: Norman T. O'Neill: Particle-volume weighted geometric mean (2 x what is called "Volume median radius" in the AERONET-inversion V3 documentation: the AERONET-inversion label is incorrect)
Note on F20: Norman T. O'Neill: From equation A6a in Appendix A.2
Note on C21: Norman T. O'Neill: Check for the spherical case that Deff computed with equation (A2b) is equal to Deff computed with equation (A2a)
Note on I21: Norman T. O'Neill: % difference in Deff
Note on I23: Norman T. O'Neill: Page 1019 of Kok (2011). Units of mm
Note on I24: Norman T. O'Neill: Page 1019 of Kok (2011). Units of mm
Note on D25: Norman T. O'Neill: The black curves opposite are consistent (yield a physically realistic effective radius value and approximatedly agree with results for spherical particles* (which one would expext for these small coarse mode particles). See more details in the comments associated with the header "CKok (dv / dlnD)i (Kok)" * Agreement that generally gets better with decreasing particle size
Note on D26: Norman T. O'Neill: Kok JF. A scaling theory for the size distribution of emitted dust aerosols suggests climate models underestimate the size of the global dust cycle. Proceedings of the National Academy of Sciences. 2011 Jan 18;108(3):1016-21.

## Deff_prolate_ellipsoid_comment
pr
|  |  | a | b | e | l | Sp | Vp | Dp
| Reference (sphere) |  | 1.25 | 1.25 | 0 | 1 | 19.635 | 8.1812 | 5
| Maximum l frequency |  | 0.75 | 0.5 | 0.74536 | 1.5 | 4.2296 | 0.7854 | 2.3206
|  |  | 1.5 | 1 | 0.74536 | 1.5 | 16.9182 | 6.2832 | 4.6412
|  |  | 3 | 2 | 0.74536 | 1.5 | 67.6729 | 50.2655 | 9.2824
Comment
References
Note on G5: Norman T. O'Neill: "a" is the long axis
Note on K5: Norman T. O'Neill: Surface area of ellipsoid
Note on L5: Norman T. O'Neill: Volume of ellipsoid
Note on M5: Norman T. O'Neill: Ginoux's symbol for effective diameter
Note on E7: Norman T. O'Neill: Geometric relations for prolate ellipsoids from Ginoux (2003). Ginoux is also the source of the "Maximum frequency" occurring at an "aspect ratio" of l = 1.5 (which doesn't quite agree with his citation: the Figure 4 histogram peak of Okada et al., 2001* is more like 1.4 * for 3 Chinese desert sites
Note on F11: Norman T. O'Neill: In spite of the apparent mono-variable (mono-l) frequency distributions of Okada et al. (2001), Deff is, of course, also a function of the actual size of an ellopsoid particle (in addition to its shape). However, the fact that an apparently mono-variable distribution was measured, strongly suggests that the actual dust-particle size distributions do much to confine Deff to mono-variable conditions. Indeed, Okada et al. state that: "... the median aspect ratios at all locations are approximately 1.4 in the radius range of 0.1 - 2 mm, indicating that the median aspect ratio is size-independent.
Note on F13: Norman T. O'Neill: Ginoux P. Effects of nonsphericity on mineral dust modeling. Journal of Geophysical Research: Atmospheres. 2003 Jan 27;108(D2). Okada K, Heintzenberg J, Kai K, Qin Y. Shape of atmospheric mineral particles collected in three Chinese arid‐regions. Geophysical Research Letters. 2001 Aug 15;28(16):3123-6.