## Magmatic correction data
Table - He isotopic measurement after in vacuum crushing of pyroxene/olivine phenocrysts (grain diameter : 100 to 1000 microns)
CRPG, march 2024. Analysis by PH Blard |  | Ra = 1.39E-6
[8 empty] | 1.9571e-06 | [5 empty] | Tube specific blank
Sample name | Crushing duration | Mass (g) | 3He (at/g) | 1s | 4He (at/g) | 1s | 3He/4He | 1σ | 3He/4He (Ra) | 1σ | Weight | Weighted value |  | 3He (at) | 1s | 4He (at) | 1s
MA-PD058 | 5 min crushing (500 strokes) | 0.401 | 90366.1972 | 25309.5821 | 25925461477.4378 | 500818436.7538 | 3.4856e-06 | 9.7856e-07 | 2.5076 | 1.4 |  |  |  | 18118.4225 | 4534.2224 | 3083591964.7105 | 88531006.1422
WG-PD326 | 3 min crushing (300 strokes) | 0.49 | 43139.1013 | 32794.9758 | Below detection limit | - | - | [6 empty] | 37746.7136 | 10577.6684 | 2026360433.9526 | 176297950.4151
WG-PD326 | 7 min crushing (700 strokes) | 0.49 | 77034.1094 | 28475.2656 | 4315230737.7873 | 509246878.5958 | 1.7852e-05 | 6.9269e-06 | 12.8429 | 4.9834 |  |  |  | 37746.7136 | 10577.6684 | 2026360433.9526 | 176297950.4151
DC-PD329 | 5 min crushing (500 strokes) | 0.351 | 30111.3385 | 19245.8255 | 3263060280.1169 | 561351411.317 | 9.2279e-06 | 6.108e-06 | 6.6388 | 4.3942 |  |  |  | 6039.4742 | 3020.5068 | 88102627.5632 | 88102978.1094
Patterson et al (1994) - analyses from fused samples
Ohakune (clinopyroxenes)
88206 |  |  | Total 3He and 4He values can be found in Patterson et al (1994) |  |  |  | 6.5e-06 | 2.4e-06 | 4.6763 | 1.7266
Waimarino (olivines)
88244a | [6 empty] | 8.93e-06 | 6.7e-06 | 6.4245 | 4.8201 | 0.043041 | 0.27651
88244b | [6 empty] | 8.96e-06 | 2.7e-06 | 6.446 | 1.9424 | 0.26503 | 1.7084
88244c | [6 empty] | 8.08e-06 | 2.8e-06 | 5.8129 | 2.0144 | 0.24644 | 1.4326
88244 mean | [6 empty] | 8.6e-06 | 3.7e-06 | 6.163 | 1.3429 | 0.55452 | 3.4175
Final ratio used | [5 empty] | Uncertainty-weighted mean | 5.9e-06 | Obtained with IsoplotR (Vermeesch, 2018) |  |  |  | 4.2446 | Weighted mean in Ra
(see file S4.2) | [5 empty] | 1σ | 2.6e-06 |  |  |  |  | 1.8705 | 1σ in Ra
Note 1: for the 1sigma value for ratio of sample MA058 (cell L5), we have used twice the analytical 1sigma (0.7), as we suspect that radiogenic contamination may impact on the true magmatic 4He value
Note 2: The mean value of 8.6±3.7E-6 for the Waimarino samples was obtained as an uncertainty-weighted average using IsoplotR