## Data&Calculations
Sample | Lat | Long | Elevation | Surface dip | Dip direction | Shielding factor | Density (g/cm3) | Thickness (cm) | Scaling factor (Lal-Stone corrected) | P3 (at/g/y) | P3 1σ | P4 (at/g/y) | P4 1σ | P4/P3 | 1sigma P4/P3 | 3/4HeMAG | HeMAG 1σ | R factor | Rf 1σ | 3Hetot | 3Hetot 1σ | Pnuc | He closure age for 3Henuc (Ma) | 3Henuc | 1sigma3Henuc | 4Hetot | 4Hetot 1σ | Total 3He/4He (Ra) | 1s 3He/4He | 4He*(3/4HeMag) | 1sig 4He*(3/4HeMag) | H | 1sigmaH | 3Hecos | 3Hecos 1σ | 3Hecos 2σ | 3Hecos/3Hetot
SC-PD001 | 39.2143 | 175.6011 | 1438.963 |  |  | 0.99815 | 1.8909 | 3.6098 | 2.83 | 346.0524 | 34.9505 | 312821.7429 | 31282.1743 | 903.9722 | 128.4803 | 5.9e-06 | 2.6e-06 | 0.99467 | 0.0024695 | 3850000 | 278000 | 0.040578 | 0.01 | 405.777 | 40.5777 | 51400000000 | 1150000000 | 53.8869 | 4.0736 | 303260 | 133812.1288 | 3546740 | 308528.2577 | 3565757.7402 | 310308.9094 | 620617.8188 | 92.62%
SC-PD002 | 39.2143 | 175.601 | 1439.33 |  |  | 0.99815 | 2.0104 | 3.1704 | 2.82 | 344.8296 | 34.827 | 312821.7429 | 31282.1743 | 907.1778 | 128.9359 | 5.9e-06 | 2.6e-06 | 0.99465 | 0.0024783 | 3590000 | 261000 | 0.040578 | 0.01 | 405.777 | 40.5777 | 30300000000 | 765000000 | 85.2387 | 6.5601 | 178770 | 78909.1888 | 3411230 | 272667.6733 | 3429586.3422 | 274268.093 | 548536.1861 | 95.53%
SC-PD003 | 39.2146 | 175.5997 | 1443.298 |  |  | 0.99815 | 2.0106 | 2.3535 | 2.82 | 344.8296 | 34.827 | 312821.7429 | 31282.1743 | 907.1778 | 128.9359 | 5.9e-06 | 2.6e-06 | 0.99465 | 0.0024783 | 3450000 | 246000 | 0.040578 | 0.01 | 405.777 | 40.5777 | 39100000000 | 854000000 | 63.4786 | 4.7339 | 230690 | 101784.7881 | 3219310 | 266225.7371 | 3236633.5918 | 267779.802 | 535559.604 | 93.82%
SC-PD093 | 39.2115 | 175.6139 | 1308.18 | 17 | 40 | 0.99257 | 2.3 | 2.5929 | 2.56 | 313.0368 | 31.616 | 371385.7273 | 37138.5727 | 1186.3964 | 168.6209 | 5.9e-06 | 2.6e-06 | 0.993 | 0.0032411 | 2970000 | 218000 | 0.053708 | 0.01 | 537.0757 | 53.7076 | 9160000000 | 499000000 | 233.2632 | 21.322 | 54044 | 23997.2828 | 2915956 | 219316.8247 | 2936510.8082 | 221070.6763 | 442141.3526 | 98.87%
WP-PD007 | 39.2479 | 175.5882 | 1911.734 | 10 | 190 | 0.99608 | 2.1325 | 3.2475 | 4.02 | 491.5656 | 49.647 | 608460.6207 | 60846.0621 | 1237.8015 | 175.927 | 5.9e-06 | 2.6e-06 | 0.9927 | 0.0033815 | 5630000 | 227000 | 0.04145 | 0.01 | 414.4966 | 41.4497 | 20600000000 | 742000000 | 196.6194 | 10.6303 | 121540 | 53738.6149 | 5508460 | 233274.1707 | 5548984.392 | 235749.3065 | 471498.613 | 98.56%
WP-PD008 | 39.2479 | 175.5882 | 1912.058 | 18 | 30 | 0.99522 | 2.0623 | 3.0229 | 3.99 | 487.8972 | 49.2765 | 608460.6207 | 60846.0621 | 1247.1082 | 177.2497 | 5.9e-06 | 2.6e-06 | 0.99264 | 0.003407 | 5220000 | 222000 | 0.04145 | 0.01 | 414.4966 | 41.4497 | 19400000000 | 342000000 | 193.5771 | 8.9118 | 114460 | 50480.3439 | 5105540 | 227667.0049 | 5143384.7091 | 230032.9504 | 460065.9008 | 98.53%
BR-PD014 | 39.2201 | 175.5405 | 1360.021 |  |  | 0.9992 | 2.1538 | 2.7298 | 2.6 | 317.928 | 32.11 | 75434.5488 | 7543.4549 | 237.2693 | 33.7227 | 5.9e-06 | 2.6e-06 | 0.9986 | 0.00064819 | 2330000 | 124000 | 0.056477 | 0.01 | 564.7659 | 56.4766 | 6060000000 | 482000000 | 276.6104 | 26.4717 | 35754 | 16010.582 | 2294246 | 125029.3515 | 2297462.1915 | 125213.5049 | 250427.0098 | 98.6%
BR-PD016 | 39.2198 | 175.5379 | 1359.231 | 28 | 55 | 0.98149 | 2.3218 | 2.6327 | 2.62 | 320.3736 | 32.357 | 75434.5488 | 7543.4549 | 235.4581 | 33.4653 | 5.9e-06 | 2.6e-06 | 0.99861 | 0.00064324 | 2570000 | 135000 | 0.056477 | 0.01 | 564.7659 | 56.4766 | 14500000000 | 617000000 | 127.5118 | 8.62 | 85550 | 37875.3453 | 2484450 | 140212.488 | 2487906.2058 | 140416.6877 | 280833.3753 | 96.81%
BR-PD017 | 39.219 | 175.5409 | 1332.59 |  |  | 0.99802 | 2.2513 | 2.7056 | 2.56 | 313.0368 | 31.616 | 75434.5488 | 7543.4549 | 240.9766 | 34.2497 | 5.9e-06 | 2.6e-06 | 0.99858 | 0.00065832 | 2470000 | 139000 | 0.056477 | 0.01 | 564.7659 | 56.4766 | 16500000000 | 770000000 | 107.6957 | 7.8733 | 97350 | 43139.8754 | 2372650 | 145540.5402 | 2376028.1466 | 145756.1761 | 291512.3521 | 96.2%
BR-PD018 | 39.219 | 175.5411 | 1332.43 |  |  | 0.9981 | 2.1474 | 4.329 | 2.6 | 317.928 | 32.11 | 75434.5488 | 7543.4549 | 237.2693 | 33.7227 | 5.9e-06 | 2.6e-06 | 0.9986 | 0.00064819 | 2870000 | 161000 | 0.056477 | 0.01 | 564.7659 | 56.4766 | 11400000000 | 788000000 | 181.1183 | 16.1235 | 67260 | 30002.4109 | 2802740 | 163771.6235 | 2806669.0245 | 164011.3254 | 328022.6509 | 97.79%
GR-PD022 | 39.3072 | 175.5613 | 2147.991 |  |  | 0.99571 | 2.3333 | 6.0117 | 4.82 | 589.3896 | 59.527 | 44271.416 | 11067.854 | 75.114 | 20.253 | 5.9e-06 | 2.6e-06 | 0.99956 | 0.00022895 | 7860000 | 210000 | 0.025377 | 0.02 | 507.5494 | 50.7549 | 12400000000 | 979000000 | 456.0223 | 38.0094 | 73160 | 32753.3347 | 7786840 | 212538.8927 | 7790292.4446 | 212640.6131 | 425281.2261 | 99.11%
GR-PD023 | 39.3074 | 175.5615 | 2147.248 | 45 | 180 | 0.92061 | 2.2381 | 4.4608 | 4.78 | 584.4984 | 59.033 | 44271.416 | 11067.854 | 75.7426 | 20.4225 | 5.9e-06 | 2.6e-06 | 0.99955 | 0.00023087 | 7610000 | 493000 | 0.025377 | 0.02 | 507.5494 | 50.7549 | 11900000000 | 1320000000 | 460.0689 | 59.0989 | 70210 | 31905.1178 | 7539790 | 494031.3113 | 7543160.8969 | 494255.2541 | 988510.5081 | 99.12%
GR-PD024 | 39.3074 | 175.5616 | 2145.373 |  |  | 0.99004 | 2.1758 | 4.6061 | 4.7 | 574.716 | 58.045 | 44271.416 | 11067.854 | 77.0318 | 20.7701 | 5.9e-06 | 2.6e-06 | 0.99955 | 0.0002348 | 6190000 | 388000 | 0.025377 | 0.02 | 507.5494 | 50.7549 | 12800000000 | 742000000 | 347.9092 | 29.7037 | 75520 | 33566.7027 | 6114480 | 389449.2567 | 6117260.2195 | 389628.9869 | 779257.9738 | 98.82%
GR-PD025 | 39.3078 | 175.5615 | 2128.099 |  |  | 0.99253 | 2.8 | 4.7235 | 4.41 | 539.2548 | 54.4635 | 44271.416 | 11067.854 | 82.0974 | 22.136 | 5.9e-06 | 2.6e-06 | 0.99952 | 0.00025024 | 3610000 | 245000 | 0.025377 | 0.02 | 507.5494 | 50.7549 | 18700000000 | 975000000 | 138.8835 | 11.886 | 110330 | 48959.1223 | 3499670 | 249843.9426 | 3501365.9729 | 249966.5564 | 499933.1128 | 96.99%
RT-PD027 | 39.314 | 175.5509 | 1831.431 |  |  | 0.99666 | 1.8381 | 5.4761 | 3.83 | 468.3324 | 47.3005 | 74371.8855 | 7437.1886 | 158.8015 | 22.5702 | 5.9e-06 | 2.6e-06 | 0.99906 | 0.00043383 | 6380000 | 252000 | 0.029579 | 0.015 | 443.6865 | 44.3687 | 17400000000 | 773000000 | 263.789 | 15.681 | 102660 | 45469.3038 | 6277340 | 256069.2437 | 6283226.9364 | 256323.9087 | 512647.8174 | 98.48%
RT-PD028 | 39.314 | 175.5509 | 1833.062 |  |  | 0.99638 | 1.7899 | 5.3343 | 3.82 | 467.1096 | 47.177 | 74371.8855 | 7437.1886 | 159.2172 | 22.6293 | 5.9e-06 | 2.6e-06 | 0.99906 | 0.00043496 | 5730000 | 258000 | 0.029579 | 0.015 | 443.6865 | 44.3687 | 21300000000 | 1160000000 | 193.5353 | 13.6758 | 125670 | 55801.2969 | 5604330 | 263965.4991 | 5609599.5541 | 264224.9839 | 528449.9678 | 97.9%
RT-PD029 | 39.314 | 175.5509 | 1832.925 |  |  | 0.99638 | 1.8381 | 5.3295 | 3.84 | 469.5552 | 47.424 | 74371.8855 | 7437.1886 | 158.3879 | 22.5115 | 5.9e-06 | 2.6e-06 | 0.99907 | 0.0004327 | 6420000 | 363000 | 0.029579 | 0.015 | 443.6865 | 44.3687 | 22400000000 | 1760000000 | 206.1922 | 19.9597 | 132160 | 59158.4741 | 6287840 | 367788.9681 | 6293721.4128 | 368143.0758 | 736286.1515 | 98.03%
RT-PD030 | 39.3143 | 175.5512 | 1816.389 | 20 | 230 | 0.98805 | 1.8864 | 5.0496 | 3.81 | 465.8868 | 47.0535 | 74371.8855 | 7437.1886 | 159.6351 | 22.6887 | 5.9e-06 | 2.6e-06 | 0.99906 | 0.0004361 | 6450000 | 306000 | 0.029579 | 0.015 | 443.6865 | 44.3687 | 9790000000 | 560000000 | 473.9824 | 35.224 | 57761 | 25667.5385 | 6392239 | 307074.6205 | 6398265.1874 | 307376.7996 | 614753.5992 | 99.2%
RT-PD045 | 39.3234 | 175.552 | 1585.947 | 20 | 80 | 0.99125 | 2.8 | 4.2317 | 3.27 | 399.8556 | 40.3845 | 74454.8499 | 7445.485 | 186.2043 | 26.465 | 5.9e-06 | 2.6e-06 | 0.9989 | 0.00050869 | 6300000 | 378000 | 0.040059 | 0.015 | 600.8913 | 60.0891 | 18300000000 | 665000000 | 247.6707 | 17.3732 | 107970 | 47741.494 | 6192030 | 381002.9531 | 6198840.0806 | 381435.0482 | 762870.0964 | 98.39%
RT-PD046-a | 39.3249 | 175.5508 | 1567.561 | 29 | 145 | 0.97859 | 2.0709 | 3.6141 | 3.23 | 394.9644 | 39.8905 | 74454.8499 | 7445.485 | 188.5103 | 26.7927 | 5.9e-06 | 2.6e-06 | 0.99889 | 0.00051499 | 6140000 | 245000 | 0.040059 | 0.015 | 600.8913 | 60.0891 | 7350000000 | 514000000 | 600.9886 | 48.3886 | 43365 | 19349.1282 | 6096635 | 245762.871 | 6103423.2924 | 246056.6369 | 492113.2739 | 99.4%
RT-PD046-b | 39.3249 | 175.5508 | 1567.561 | 29 | 145 | 0.97859 | 2.0709 | 3.6141 | 3.22 | 393.7416 | 39.767 | 74454.8499 | 7445.485 | 189.0957 | 26.8759 | 5.9e-06 | 2.6e-06 | 0.99888 | 0.00051659 | 5980000 | 303000 | 0.040059 | 0.015 | 600.8913 | 60.0891 | 9830000000 | 818000000 | 437.656 | 42.6395 | 57997 | 26009.6822 | 5922003 | 304114.2936 | 5928617.3492 | 304469.4005 | 608938.801 | 99.14%
RT-PD046-M | 39.3249 | 175.5508 | 1567.561 | 29 | 145 | 0.97859 | 2.0709 | 3.6141 | 3.22 | 393.7416 | 39.767 | 74454.8499 | 7445.485 | 189.0957 | 26.8759 | 5.9e-06 | 2.6e-06 | 0.99888 | 0.00051659 | [14 empty] | 6041538.0643 | 266736.0665 | 533472.1331
RT-PD047 | 39.3251 | 175.5503 | 1567.393 |  |  | 0.99746 | 2.2716 | 3.0302 | 3.21 | 392.5188 | 39.6435 | 74454.8499 | 7445.485 | 189.6848 | 26.9596 | 5.9e-06 | 2.6e-06 | 0.99888 | 0.0005182 | 5910000 | 288000 | 0.040059 | 0.015 | 600.8913 | 60.0891 | 11300000000 | 620000000 | 376.2654 | 27.6116 | 66670 | 29606.8466 | 5843330 | 289517.8153 | 5849876.833 | 289858.0767 | 579716.1534 | 98.98%
RT-PD048 | 39.325 | 175.5503 | 1567.294 |  |  | 0.99746 | 2.1887 | 3.3752 | 3.06 | 374.1768 | 37.791 | 74454.8499 | 7445.485 | 198.9831 | 28.2812 | 5.9e-06 | 2.6e-06 | 0.99883 | 0.0005436 | 3080000 | 156000 | 0.040059 | 0.015 | 600.8913 | 60.0891 | 16400000000 | 682000000 | 135.1114 | 8.8544 | 96760 | 42829.4357 | 2983240 | 161772.5581 | 2986746.4407 | 161970.8591 | 323941.7183 | 96.97%
NR-PD053 | 39.3381 | 175.5873 | 1369.76 | 15 | 3 | 0.99582 | 2.3894 | 4.8326 | 2.94 | 359.5032 | 36.309 | 101035.8757 | 10103.5876 | 281.043 | 39.9443 | 5.9e-06 | 2.6e-06 | 0.99834 | 0.00076778 | 16200000 | 670000 | 0.065424 | 0.045 | 2944.0744 | 294.4074 | 24600000000 | 844000000 | 473.7673 | 25.4585 | 145140 | 64153.5503 | 16054860 | 673064.3937 | 16081525.646 | 674295.7201 | 1348591.4402 | 99.27% | 16081525.646
NR-PD054 | 39.3384 | 175.588 | 1372.879 |  |  | 0.99986 | 2.061 | 4.2083 | 2.95 | 360.726 | 36.4325 | 101035.8757 | 10103.5876 | 280.0904 | 39.8088 | 5.9e-06 | 2.6e-06 | 0.99835 | 0.00076517 | 15300000 | 633000 | 0.065424 | 0.045 | 2944.0744 | 294.4074 | 18900000000 | 653000000 | 582.3912 | 31.392 | 111510 | 49290.7993 | 15188490 | 634916.2015 | 15213631.0293 | 636074.0444 | 1272148.0888 | 99.44% | 15213631.0293
NR-PD055 | 39.3384 | 175.5879 | 1372.469 |  |  | 0.99943 | 2.1509 | 3.2169 | 2.93 | 358.2804 | 36.1855 | 101035.8757 | 10103.5876 | 282.0022 | 40.0806 | 5.9e-06 | 2.6e-06 | 0.99834 | 0.0007704 | 14600000 | 618000 | 0.065424 | 0.045 | 2944.0744 | 294.4074 | 17900000000 | 773000000 | 586.7931 | 35.4833 | 105610 | 46762.9296 | 14494390 | 619766.7074 | 14518546.1491 | 620900.6912 | 1241801.3824 | 99.44% | 14518546.1491
NR-PD057 | 39.3384 | 175.588 | 1372.578 |  |  | 0.99531 | 2.4672 | 3.4971 | 2.94 | 359.5032 | 36.309 | 101035.8757 | 10103.5876 | 281.043 | 39.9443 | 5.9e-06 | 2.6e-06 | 0.99834 | 0.00076778 | 14800000 | 624000 | 0.065424 | 0.045 | 2944.0744 | 294.4074 | 26100000000 | 951000000 | 407.9495 | 22.733 | 153990 | 68091.5692 | 14646010 | 627704.1196 | 14670335.6757 | 628847.8948 | 1257695.7895 | 99.12% | 14670335.6757
MA-PD058 | 39.3125 | 175.6116 | 1570.713 | 14 | 190 | 0.99635 | 2.4534 | 2.8806 | 3.39 | 414.5292 | 41.8665 | 129146.2783 | 12914.6278 | 311.5493 | 44.2801 | 5.9e-06 | 2.6e-06 | 0.99816 | 0.00085112 | 20000000 | 831000 | 0.081779 | 0.05 | 4088.9712 | 408.8971 | 48200000000 | 1460000000 | 298.5164 | 15.3494 | 284380 | 125615.6973 | 19715620 | 840440.5413 | 19751926.8229 | 842156.6625 | 1684313.325 | 98.76% | 19751926.8229
MA-PD059 | 39.3125 | 175.6116 | 1569.324 |  |  | 0.9977 | 2.2083 | 3.1948 | 3.34 | 408.4152 | 41.249 | 129146.2783 | 12914.6278 | 316.2132 | 44.9429 | 5.9e-06 | 2.6e-06 | 0.99813 | 0.00086386 | 24100000 | 1180000 | 0.081779 | 0.05 | 4088.9712 | 408.8971 | 95600000000 | 2710000000 | 181.3612 | 10.2608 | 564040 | 249073.7275 | 23535960 | 1206000.7138 | 23579952.1238 | 1208427.2386 | 2416854.4773 | 97.84% | 23579952.1238
MF-PD061 | 39.3169 | 175.5143 | 1437.04 |  |  | 0.97076 | 2.1524 | 3.0257 | 2.89 | 353.3892 | 35.6915 | 114222.416 | 11422.2416 | 323.2199 | 45.9388 | 5.9e-06 | 2.6e-06 | 0.99809 | 0.000883 | 4920000 | 263000 | 0.072901 | 0.013 | 947.7125 | 94.7713 | 19300000000 | 731000000 | 183.3973 | 12.015 | 113870 | 50365.0028 | 4806130 | 267779.0759 | 4815312.7885 | 268324.5248 | 536649.0497 | 97.87%
MF-PD063 | 39.3168 | 175.5146 | 1434.837 |  |  | 0.99121 | 1.8125 | 3.7747 | 2.85 | 348.498 | 35.1975 | 114222.416 | 11422.2416 | 327.7563 | 46.5835 | 5.9e-06 | 2.6e-06 | 0.99807 | 0.00089539 | 4000000 | 223000 | 0.072901 | 0.013 | 947.7125 | 94.7713 | 21900000000 | 931000000 | 131.4017 | 9.2125 | 129210 | 57204.3316 | 3870790 | 230220.1893 | 3878289.6899 | 230692.482 | 461384.9641 | 96.96%
MF-PD064 | 39.3167 | 175.5146 | 1433.79 | 11 | 180 | 0.98733 | 1.9459 | 3.5722 | 2.86 | 349.7208 | 35.321 | 114222.416 | 11422.2416 | 326.6103 | 46.4207 | 5.9e-06 | 2.6e-06 | 0.99807 | 0.00089226 | 4080000 | 216000 | 0.072901 | 0.013 | 947.7125 | 94.7713 | 16500000000 | 650000000 | 177.894 | 11.7392 | 97350 | 43071.0718 | 3982650 | 220252.3944 | 3990339.3871 | 220706.4715 | 441412.943 | 97.8%
MF-PD065 | 39.3167 | 175.5147 | 1433.291 |  |  | 0.98798 | 1.8017 | 2.595 | 2.87 | 350.9436 | 35.4445 | 114222.416 | 11422.2416 | 325.4723 | 46.2589 | 5.9e-06 | 2.6e-06 | 0.99808 | 0.00088915 | 4470000 | 244000 | 0.072901 | 0.013 | 947.7125 | 94.7713 | 17900000000 | 792000000 | 179.6552 | 12.6237 | 105610 | 46773.9956 | 4364390 | 248442.7633 | 4372787.0038 | 248951.2429 | 497902.4858 | 97.83%
TC-PD066 | 39.3014 | 175.5193 | 1533.194 |  |  | 0.99738 | 2.1651 | 6.2294 | 3.07 | 375.3996 | 37.9145 | 75863.8734 | 7586.3873 | 202.0883 | 28.7225 | 5.9e-06 | 2.6e-06 | 0.99881 | 0.00055208 | 4130000 | 205000 | 0.02925 | 0.013 | 380.2458 | 38.0246 | 10300000000 | 637000000 | 288.4683 | 22.8757 | 60770 | 27042.4337 | 4069230 | 206775.9493 | 4074087.6205 | 207035.0343 | 414070.0686 | 98.65%
TC-PD067 | 39.3015 | 175.5192 | 1533.561 |  |  | 0.99738 | 2.1121 | 4.4646 | 3.1 | 379.068 | 38.285 | 75863.8734 | 7586.3873 | 200.1326 | 28.4446 | 5.9e-06 | 2.6e-06 | 0.99882 | 0.00054674 | 5240000 | 257000 | 0.02925 | 0.013 | 380.2458 | 38.0246 | 11400000000 | 470000000 | 330.6828 | 21.1876 | 67260 | 29769.4328 | 5172740 | 258718.4167 | 5178855.1014 | 259039.7801 | 518079.5602 | 98.83%
TC-PD068 | 39.3015 | 175.5192 | 1533.087 |  |  | 0.99738 | 2.1452 | 7.4133 | 3.09 | 377.8452 | 38.1615 | 75863.8734 | 7586.3873 | 200.7803 | 28.5366 | 5.9e-06 | 2.6e-06 | 0.99882 | 0.00054851 | 4740000 | 228000 | 0.02925 | 0.013 | 380.2458 | 38.0246 | 10900000000 | 372000000 | 312.8506 | 18.4515 | 64310 | 28424.8614 | 4675690 | 229765.0381 | 4681235.4092 | 230051.9054 | 460103.8109 | 98.76%
TC-PD070 | 39.3012 | 175.5193 | 1528.004 |  |  | 0.99738 | 1.9871 | 4.3269 | 3.08 | 376.6224 | 38.038 | 75863.8734 | 7586.3873 | 201.4322 | 28.6293 | 5.9e-06 | 2.6e-06 | 0.99881 | 0.00055029 | 4890000 | 232000 | 0.02925 | 0.013 | 380.2458 | 38.0246 | 8170000000 | 350000000 | 430.598 | 27.5251 | 48203 | 21342.1365 | 4841797 | 232979.5845 | 4847558.0799 | 233272.0876 | 466544.1752 | 99.13%
WT-PD073 | 39.2569 | 175.5428 | 1892.383 | 20 | 260 | 0.9869 | 2.0856 | 3.5327 | 3.98 | 486.6744 | 49.153 | 154075.9378 | 15407.5938 | 316.5894 | 44.9964 | 5.9e-06 | 2.6e-06 | 0.99813 | 0.00086488 | 6010000 | 283000 | 0.049317 | 0.013 | 641.1213 | 64.1121 | 3520000000 | 752000000 | 1228.3355 | 268.7159 | 20768 | 10170.757 | 5989232 | 283182.7048 | 6000440.0854 | 283760.2841 | 567520.5682 | 99.84%
WT-PD074 | 39.2569 | 175.5428 | 1892.543 | 17 | 310 | 0.99121 | 2.1491 | 3.4288 | 3.99 | 487.8972 | 49.2765 | 154075.9378 | 15407.5938 | 315.7959 | 44.8836 | 5.9e-06 | 2.6e-06 | 0.99814 | 0.00086272 | 6360000 | 264000 | 0.049317 | 0.013 | 641.1213 | 64.1121 | 7330000000 | 345000000 | 624.221 | 39.1736 | 43247 | 19166.3931 | 6316753 | 264694.8255 | 6328544.3174 | 265245.3313 | 530490.6627 | 99.51%
WT-PD075 | 39.256 | 175.5397 | 1784.989 |  |  | 0.99039 | 2.3358 | 3.5982 | 3.7 | 452.436 | 45.695 | 154075.9378 | 15407.5938 | 340.5475 | 48.4015 | 5.9e-06 | 2.6e-06 | 0.99799 | 0.00093034 | 6060000 | 264000 | 0.049317 | 0.013 | 641.1213 | 64.1121 | 12400000000 | 456000000 | 351.5897 | 20.0443 | 73160 | 32352.061 | 5986840 | 265974.9158 | 5998893.1567 | 266569.0612 | 533138.1224 | 98.99%
PR-PD083 | 39.237 | 175.5672 | 1730.695 | 16 | 310 | 0.97907 | 2.2791 | 3.538 | 3.71 | 453.6588 | 45.8185 | 211342.3381 | 21134.2338 | 465.8619 | 66.2123 | 5.9e-06 | 2.6e-06 | 0.99725 | 0.0012727 | 9390000 | 441000 | 0.15573 | 0.02 | 3114.6301 | 311.463 | 65600000000 | 2020000000 | 102.9786 | 5.7832 | 387040 | 170975.8823 | 9002960 | 472983.8817 | 9027773.6035 | 474427.4131 | 948854.8262 | 96.14%
PR-PD084 | 39.2386 | 175.5689 | 1860.872 | 24 | 180 | 0.98767 | 2.1833 | 4.6604 | 4.03 | 492.7884 | 49.7705 | 211342.3381 | 21134.2338 | 428.8704 | 60.9547 | 5.9e-06 | 2.6e-06 | 0.99747 | 0.0011716 | 9420000 | 444000 | 0.15573 | 0.02 | 3114.6301 | 311.463 | 77200000000 | 2380000000 | 87.7847 | 4.9441 | 455480 | 201210.5767 | 8964520 | 487464.5589 | 8987260.7816 | 488815.1372 | 977630.2744 | 95.41%
PR-PD085 | 39.2385 | 175.5688 | 1857.913 | 16 | 330 | 0.99703 | 2.1164 | 4.2519 | 4.07 | 497.6796 | 50.2645 | 211342.3381 | 21134.2338 | 424.6554 | 60.3557 | 5.9e-06 | 2.6e-06 | 0.99749 | 0.0011601 | 10690000 | 494000 | 0.15573 | 0.02 | 3114.6301 | 311.463 | 58400000000 | 1820000000 | 131.6892 | 7.3401 | 344560 | 152219.2177 | 10345440 | 516920.3906 | 10371425.2633 | 518359.1332 | 1036718.2663 | 97.02%
TFa-PD088 | 39.2067 | 175.5668 | 1308.165 |  |  | 0.99912 | 2.3929 | 3.7519 | 2.63 | 321.5964 | 32.4805 | 116651.9701 | 11665.197 | 362.7278 | 51.554 | 5.9e-06 | 2.6e-06 | 0.99786 | 0.00099093 | 4650000 | 289000 | 0.051274 | 0.015 | 769.111 | 76.9111 | 16400000000 | 610000000 | 203.9832 | 14.7746 | 96760 | 42791.616 | 4553240 | 292150.8556 | 4563005.2616 | 292812.4903 | 585624.9807 | 98.13%
TFa-PD090 | 39.206 | 175.5665 | 1290.425 | 16 | 90 | 0.99605 | 2.3103 | 4.999 | 2.59 | 316.7052 | 31.9865 | 116651.9701 | 11665.197 | 368.3298 | 52.3502 | 5.9e-06 | 2.6e-06 | 0.99783 | 0.0010062 | 4380000 | 270000 | 0.051274 | 0.015 | 769.111 | 76.9111 | 10100000000 | 478000000 | 311.988 | 24.2465 | 59590 | 26411.0039 | 4320410 | 271288.6675 | 4329819.3293 | 271914.5598 | 543829.1196 | 98.85%
TFa-PD091 | 39.2059 | 175.5664 | 1288.151 |  |  | 0.99883 | 2.2295 | 4.2009 | 2.6 | 317.928 | 32.11 | 116651.9701 | 11665.197 | 366.9132 | 52.1489 | 5.9e-06 | 2.6e-06 | 0.99784 | 0.0010024 | 4690000 | 287000 | 0.051274 | 0.015 | 769.111 | 76.9111 | 11400000000 | 426000000 | 295.9737 | 21.2218 | 67260 | 29746.3742 | 4622740 | 288537.427 | 4632768.9613 | 289200.851 | 578401.702 | 98.78%
TSa-PD205 | 39.2761 | 175.6021 | 1905.047 |  |  | 0.98259 | 2.1217 | 5.5788 | 3.9 | 476.892 | 48.165 | 105273.1525 | 10527.3152 | 220.7484 | 31.3747 | 5.9e-06 | 2.6e-06 | 0.9987 | 0.00060306 | 3980000 | 224000 | 0.030472 | 0.01 | 304.7175 | 30.4717 | 5070000000 | 993000000 | 564.7553 | 115.0881 | 29913 | 14425.3073 | 3950087 | 224464.0049 | 3955238.3643 | 224769.421 | 449538.842 | 99.38%
TSa-PD206 | 39.2761 | 175.6021 | 1905.872 |  |  | 0.99709 | 2.2088 | 4.8358 | 3.93 | 480.5604 | 48.5355 | 105273.1525 | 10527.3152 | 219.0633 | 31.1352 | 5.9e-06 | 2.6e-06 | 0.99871 | 0.00059846 | 4410000 | 235000 | 0.030472 | 0.01 | 304.7175 | 30.4717 | 1370000000 | 788000000 | 2315.8116 | 1337.7185 | 8083 | 5856.8682 | 4401917 | 235072.9736 | 4407613.7241 | 235392.0102 | 470784.0205 | 99.95%
TSa-PD207 | 39.2761 | 175.6021 | 1905.49 |  |  | 0.99709 | 2.37 | 4.1553 | 3.94 | 481.7832 | 48.659 | 105273.1525 | 10527.3152 | 218.5073 | 31.0561 | 5.9e-06 | 2.6e-06 | 0.99871 | 0.00059694 | 4610000 | 233000 | 0.030472 | 0.01 | 304.7175 | 30.4717 | 5530000000 | 563000000 | 599.7372 | 68.1684 | 32627 | 14756.7129 | 4577373 | 233466.8297 | 4583281.7354 | 233784.253 | 467568.5059 | 99.42%
TSb-PD209 | 39.2815 | 175.5993 | 1932.525 |  |  | 0.99691 | 2.1979 | 2.4248 | 4.04 | 494.0112 | 49.894 | 75448.9943 | 7544.8994 | 152.7273 | 21.7069 | 5.9e-06 | 2.6e-06 | 0.9991 | 0.00041723 | 5060000 | 311000 | 0.050594 | 0.01 | 505.9366 | 50.5937 | 36600000 | 1380000000 | Below detection limit | - | 215.94 | 8142.5561 | 5059784.06 | 311106.5753 | 5064347.4982 | 311394.3456 | 622788.6913 | 100.1%
TSb-PD210 | 39.2815 | 175.5992 | 1935.038 | 17 | 90 | 0.98868 | 2.1386 | 2.9049 | 4.09 | 500.1252 | 50.5115 | 75448.9943 | 7544.8994 | 150.8602 | 21.4416 | 5.9e-06 | 2.6e-06 | 0.99911 | 0.00041213 | 5860000 | 279000 | 0.050594 | 0.01 | 505.9366 | 50.5937 | 14100000000 | 973000000 | 298.9948 | 25.0671 | 83190 | 37106.7546 | 5776810 | 281456.7662 | 5781956.3763 | 281717.6033 | 563435.2067 | 98.67%
TSb-PD211 | 39.2816 | 175.5993 | 1929.214 | 20 | 110 | 0.99274 | 2.2571 | 3.6781 | 4.07 | 497.6796 | 50.2645 | 75448.9943 | 7544.8994 | 151.6015 | 21.5469 | 5.9e-06 | 2.6e-06 | 0.99911 | 0.00041416 | 5780000 | 280000 | 0.050594 | 0.01 | 505.9366 | 50.5937 | 7960000000 | 544000000 | 522.3962 | 43.7608 | 46964 | 20943.3987 | 5733036 | 280782.1681 | 5738168.4996 | 281043.6044 | 562087.2088 | 99.28%
TFt-PD212 | 39.2726 | 175.6261 | 1521.19 |  |  | 0.99352 | 2.0672 | 5.8529 | 2.94 | 359.5032 | 36.309 | 76183.7276 | 7618.3728 | 211.9139 | 30.119 | 5.9e-06 | 2.6e-06 | 0.99875 | 0.00057892 | 2710000 | 203000 | 0.070274 | 0.01 | 702.7399 | 70.274 | 9480000000 | 558000000 | 205.6583 | 19.5924 | 55932 | 24866.8954 | 2654068 | 204517.3892 | 2657390.5142 | 204779.2091 | 409558.4183 | 98.06%
TFt-PD213 | 39.2726 | 175.6263 | 1521.956 | 10 | 40 | 0.99775 | 2.1371 | 6.4774 | 3.02 | 369.2856 | 37.297 | 76183.7276 | 7618.3728 | 206.3003 | 29.3212 | 5.9e-06 | 2.6e-06 | 0.99878 | 0.00056359 | 3860000 | 274000 | 0.070274 | 0.01 | 702.7399 | 70.274 | 10300000000 | 419000000 | 269.6096 | 22.058 | 60770 | 26893.8595 | 3799230 | 275316.6898 | 3803859.9508 | 275660.5625 | 551321.125 | 98.55%
TFt-PD214 | 39.2723 | 175.6271 | 1506.441 |  |  | 0.98797 | 2.2269 | 6.4524 | 2.89 | 353.3892 | 35.6915 | 76183.7276 | 7618.3728 | 215.5802 | 30.6401 | 5.9e-06 | 2.6e-06 | 0.99873 | 0.00058894 | 2470000 | 137000 | 0.070274 | 0.01 | 702.7399 | 70.274 | 6760000000 | 580000000 | 262.8666 | 26.856 | 39884 | 17906.0286 | 2430116 | 138165.2122 | 2433210.8578 | 138348.6123 | 276697.2245 | 98.51%
MN-PD217 | 39.2829 | 175.5322 | 1815.942 |  |  | 0.99294 | 2.1091 | 2.6236 | 3.65 | 446.322 | 45.0775 | 65244.4357 | 6524.4436 | 146.1824 | 20.7767 | 5.9e-06 | 2.6e-06 | 0.99914 | 0.00039935 | 3490000 | 242000 | 0.062306 | 0.008 | 498.4503 | 49.845 | 3020000000 | 486000000 | 831.3879 | 145.6845 | 17818 | 8359.1798 | 3472182 | 242144.3286 | 3475179.2599 | 242357.3331 | 484714.6663 | 99.58%
MN-PD218 | 39.2829 | 175.5321 | 1813.909 | 13 | 220 | 0.99294 | 2.2404 | 5.1929 | 3.67 | 448.7676 | 45.3245 | 65244.4357 | 6524.4436 | 145.3858 | 20.6635 | 5.9e-06 | 2.6e-06 | 0.99914 | 0.00039718 | 3820000 | 233000 | 0.062306 | 0.008 | 498.4503 | 49.845 | 3720000000 | 435000000 | 738.7638 | 97.4336 | 21948 | 10006.7231 | 3798052 | 233214.7819 | 3801312.6756 | 233419.891 | 466839.7819 | 99.51%
MN-PD219 | 39.2829 | 175.5321 | 1812.105 |  |  | 0.99294 | 2.2236 | 3.9851 | 3.48 | 425.5344 | 42.978 | 65244.4357 | 6524.4436 | 153.3235 | 21.7917 | 5.9e-06 | 2.6e-06 | 0.9991 | 0.00041886 | 2470000 | 191000 | 0.062306 | 0.008 | 498.4503 | 49.845 | 2310000000 | 562000000 | 769.2547 | 196.378 | 13629 | 6860.5077 | 2456371 | 191123.1712 | 2458595.0668 | 191298.9963 | 382597.9927 | 99.54%
MN-PD220 | 39.2829 | 175.5322 | 1817.502 |  |  | 0.99294 | 2.0629 | 3.2159 | 3.68 | 449.9904 | 45.448 | 65244.4357 | 6524.4436 | 144.9907 | 20.6073 | 5.9e-06 | 2.6e-06 | 0.99914 | 0.0003961 | 3910000 | 254000 | 0.062306 | 0.008 | 498.4503 | 49.845 | 4210000000 | 490000000 | 668.1591 | 89.0597 | 24839 | 11321.3425 | 3885161 | 254252.1835 | 3888487.3882 | 254474.5377 | 508949.0754 | 99.45%
MN-PD221 | 39.2829 | 175.5325 | 1822.789 |  |  | 0.99294 | 2.2 | 4.0254 | 3.65 | 446.322 | 45.0775 | 65244.4357 | 6524.4436 | 146.1824 | 20.7767 | 5.9e-06 | 2.6e-06 | 0.99914 | 0.00039935 | 3300000 | 204000 | 0.062306 | 0.008 | 498.4503 | 49.845 | 1450000000 | 345000000 | 1637.3108 | 402.501 | 8555 | 4284.409 | 3291445 | 204044.9856 | 3294286.244 | 204225.3663 | 408450.7325 | 99.83%
MS-PD222 | 39.2845 | 175.5304 | 1750.572 | 36 | 170 | 0.95453 | 2.2332 | 4.9685 | 3.39 | 414.5292 | 41.8665 | 75883.1694 | 7588.3169 | 183.0587 | 26.0179 | 5.9e-06 | 2.6e-06 | 0.99892 | 0.00050009 | 2580000 | 159000 | 0.090125 | 0.01 | 901.2473 | 90.1247 | 5000000000 | 365000000 | 371.223 | 35.4649 | 29500 | 13177.1606 | 2550500 | 159545.0957 | 2553257.6363 | 159722.7131 | 319445.4261 | 98.96%
MS-PD223 | 39.2845 | 175.5305 | 1751.374 |  |  | 0.99231 | 2.4118 | 4.0099 | 3.37 | 412.0836 | 41.6195 | 75883.1694 | 7588.3169 | 184.1451 | 26.1723 | 5.9e-06 | 2.6e-06 | 0.99891 | 0.00050306 | 2510000 | 166000 | 0.090125 | 0.01 | 901.2473 | 90.1247 | 1160000000 | 524000000 | 1556.6857 | 710.689 | 6844 | 4319.0562 | 2503156 | 166056.178 | 2505878.5268 | 166241.577 | 332483.1541 | 99.84%
MS-PD224 | 39.2845 | 175.5305 | 1750.94 |  |  | 0.99231 | 2.3284 | 4.104 | 3.28 | 401.0784 | 40.508 | 75883.1694 | 7588.3169 | 189.1978 | 26.8904 | 5.9e-06 | 2.6e-06 | 0.99888 | 0.00051687 | 2080000 | 163000 | 0.090125 | 0.01 | 901.2473 | 90.1247 | 4046000000 | 1050000000 | 369.8475 | 100.2617 | 23871.4 | 12208.1943 | 2056128.6 | 163456.5386 | 2058426.354 | 163642.6701 | 327285.3401 | 98.96%
Cta-PD229 | 39.2958 | 175.5395 | 1924.035 | 7 | 300 | 0.99581 | 1.9632 | 3.1502 | 4.08 | 498.9024 | 50.388 | 181311.6964 | 18131.1696 | 363.4212 | 51.6525 | 5.9e-06 | 2.6e-06 | 0.99786 | 0.00099282 | 6570000 | 333000 | 0.04155 | 0.015 | 623.2476 | 62.3248 | 23500000000 | 874000000 | 201.1327 | 12.6445 | 138650 | 61317.2123 | 6431350 | 338598.2878 | 6445169.6356 | 339386.454 | 678772.9079 | 98.1%
Cta-PD230 | 39.2959 | 175.5396 | 1925.052 |  |  | 0.99587 | 2.2065 | 2.8823 | 4.09 | 500.1252 | 50.5115 | 181311.6964 | 18131.1696 | 362.5326 | 51.5263 | 5.9e-06 | 2.6e-06 | 0.99786 | 0.0009904 | 6930000 | 358000 | 0.04155 | 0.015 | 623.2476 | 62.3248 | 27600000000 | 1070000000 | 180.6381 | 11.6671 | 162840 | 72037.1541 | 6767160 | 365175.7817 | 6781665.5923 | 366020.4405 | 732040.881 | 97.86%
CTb-PD231 | 39.2998 | 175.5392 | 1877.533 |  |  | 0.99568 | 2.2154 | 3.4132 | 3.54 | 432.8712 | 43.719 | 125593.0515 | 12559.3051 | 290.1395 | 41.2371 | 5.9e-06 | 2.6e-06 | 0.99829 | 0.00079263 | 2110000 | 140000 | 0.043885 | 0.008 | 351.082 | 35.1082 | 6600000000 | 584000000 | 229.9978 | 25.4374 | 38940 | 17502.5072 | 2071060 | 141089.8216 | 2074611.3681 | 141341.3553 | 282682.7107 | 98.32%
CTb-PD232 | 39.3001 | 175.539 | 1873.176 | 20 | 190 | 0.99103 | 2.1389 | 4.1405 | 3.82 | 467.1096 | 47.177 | 125593.0515 | 12559.3051 | 268.8728 | 38.2145 | 5.9e-06 | 2.6e-06 | 0.99841 | 0.00073453 | 4000000 | 237000 | 0.043885 | 0.008 | 351.082 | 35.1082 | 7380000000 | 453000000 | 389.932 | 33.2663 | 43542 | 19373.2462 | 3956458 | 237790.5016 | 3962744.2968 | 238186.1624 | 476372.3248 | 99.07%
CTb-PD233 | 39.3001 | 175.539 | 1872.025 | 15 | 240 | 0.99413 | 2.1687 | 2.8347 | 3.81 | 465.8868 | 47.0535 | 125593.0515 | 12559.3051 | 269.5785 | 38.3148 | 5.9e-06 | 2.6e-06 | 0.99841 | 0.00073646 | 3860000 | 252000 | 0.043885 | 0.008 | 351.082 | 35.1082 | 9310000000 | 618000000 | 298.2791 | 27.7712 | 54929 | 24479.077 | 3805071 | 253186.1474 | 3811132.656 | 253605.0663 | 507210.1325 | 98.73%
CTb-PD234-a | 39.3003 | 175.5391 | 1873.391 |  |  | 0.99568 | 2.1518 | 3.1614 | 3.81 | 465.8868 | 47.0535 | 125593.0515 | 12559.3051 | 269.5785 | 38.3148 | 5.9e-06 | 2.6e-06 | 0.99841 | 0.00073646 | 3800000 | 241000 | 0.043885 | 0.008 | 351.082 | 35.1082 | 9670000000 | 738000000 | 282.7107 | 28.0536 | 57053 | 25516.2541 | 3742947 | 242347.0223 | 3748909.6895 | 242748.8437 | 485497.6873 | 98.66%
CTb-PD234-b | 39.3003 | 175.5391 | 1873.391 |  |  | 0.99568 | 2.1518 | 3.1614 | 3.82 | 467.1096 | 47.177 | 125593.0515 | 12559.3051 | 268.8728 | 38.2145 | 5.9e-06 | 2.6e-06 | 0.99798 | 0.00073453 | 3960000 | 256000 | 0.043885 | 0.008 | 351.082 | 35.1082 | 6040000000 | 501000000 | 471.6756 | 49.6031 | 35636 | 15979.7672 | 3924364 | 256498.2514 | 3932293.6501 | 257032.8321 | 514065.6642 | 99.3%
CTb-PD234-M | 39.3003 | 175.5391 | 1873.391 |  |  | 0.99568 | 2.1518 | 3.1614 | 3.82 | 467.1096 | 47.177 | 125593.0515 | 12559.3051 | 268.8728 | 38.2145 | 5.9e-06 | 2.6e-06 | 0.99798 | 0.00073453 | [14 empty] | 3848751.4541 | 250525.634 | 501051.268
LC-PD254 | 39.2718 | 175.6052 | 1827.099 |  |  | 0.99654 | 2.0147 | 5.4152 | 3.78 | 462.2184 | 46.683 | 117670.4784 | 11767.0478 | 254.5777 | 36.1828 | 5.9e-06 | 2.6e-06 | 0.9985 | 0.00069548 | 5130000 | 364000 | 0.050602 | 0.01 | 506.0155 | 50.6016 | 12200000000 | 519000000 | 302.5121 | 25.027 | 71980 | 31867.4576 | 5058020 | 365392.3027 | 5065628.6157 | 365958.9597 | 731917.9194 | 98.75%
LC-PD255 | 39.2718 | 175.6053 | 1826.636 |  |  | 0.99654 | 2.0655 | 6.4345 | 3.77 | 460.9956 | 46.5595 | 117670.4784 | 11767.0478 | 255.2529 | 36.2787 | 5.9e-06 | 2.6e-06 | 0.99849 | 0.00069732 | 5010000 | 355000 | 0.050602 | 0.01 | 506.0155 | 50.6016 | 17500000000 | 554000000 | 205.9609 | 15.9843 | 103250 | 45617.2527 | 4906750 | 357918.8927 | 4914150.6731 | 358475.1571 | 716950.3141 | 98.09%
LC-PD256 | 39.2718 | 175.6053 | 1825.616 |  |  | 0.99618 | 2.0796 | 6.0352 | 3.7 | 452.436 | 45.695 | 117670.4784 | 11767.0478 | 260.082 | 36.9651 | 5.9e-06 | 2.6e-06 | 0.99847 | 0.00071051 | 3990000 | 288000 | 0.050602 | 0.01 | 506.0155 | 50.6016 | 14600000000 | 526000000 | 196.6098 | 15.8609 | 86140 | 38086.6472 | 3903860 | 290507.4744 | 3909859.6172 | 290967.2412 | 581934.4824 | 97.99%
LC-PD257 | 39.2718 | 175.6053 | 1824.678 | 16 | 330 | 0.99618 | 2.0533 | 3.6837 | 3.78 | 462.2184 | 46.683 | 117670.4784 | 11767.0478 | 254.5777 | 36.1828 | 5.9e-06 | 2.6e-06 | 0.9985 | 0.00069548 | 5280000 | 330000 | 0.050602 | 0.01 | 506.0155 | 50.6016 | 8930000000 | 539000000 | 425.3708 | 36.9593 | 52687 | 23434.7725 | 5227313 | 330831.0574 | 5235176.2776 | 331348.7805 | 662697.561 | 99.15%
WG-PD325 | 39.2557 | 175.5551 | 2079.088 | 21 | 357 | 0.99109 | 2.2479 | 4.032 | 4.39 | 536.8092 | 54.2165 | 245453.6104 | 24545.361 | 457.2455 | 64.9877 | 5.9e-06 | 2.6e-06 | 0.9973 | 0.0012491 | 4440000 | 216000 | 0.032944 | 0.008 | 263.5539 | 26.3554 | 9090000000 | 498000000 | 351.402 | 25.7464 | 53631 | 23815.9395 | 4386369 | 217308.9942 | 4398234.3308 | 217966.4518 | 435932.9036 | 99.06%
WG-PD326 | 39.2556 | 175.5549 | 2066.701 |  |  | 0.99499 | 2.2978 | 3.1469 | 4.26 | 520.9128 | 52.611 | 245453.6104 | 24545.361 | 471.199 | 66.9709 | 5.9e-06 | 2.6e-06 | 0.99722 | 0.0012873 | 3670000 | 191000 | 0.032944 | 0.008 | 263.5539 | 26.3554 | 11500000000 | 680000000 | 229.5902 | 18.0852 | 67850 | 30167.9655 | 3602150 | 193367.8002 | 3612192.1627 | 193962.9297 | 387925.8594 | 98.42%
DC-PD327 | 39.2346 | 175.5515 | 1600.446 |  |  | 0.99855 | 2.2248 | 3.5173 | 3.1 | 379.068 | 38.285 | 66521.3523 | 6652.1352 | 175.4866 | 24.9417 | 5.9e-06 | 2.6e-06 | 0.99896 | 0.00047941 | 2820000 | 207000 | 0.040117 | 0.008 | 320.9321 | 32.0932 | 7180000000 | 489000000 | 282.5595 | 28.2935 | 42362 | 18889.6275 | 2777638 | 207860.0924 | 2780516.8663 | 208079.8064 | 416159.6129 | 98.6%
DC-PD329 | 39.2342 | 175.5509 | 1591.803 |  |  | 0.99855 | 2.3653 | 4.3392 | 3.11 | 380.2908 | 38.4085 | 66521.3523 | 6652.1352 | 174.9223 | 24.8615 | 5.9e-06 | 2.6e-06 | 0.99897 | 0.00047787 | 3080000 | 225000 | 0.040117 | 0.008 | 320.9321 | 32.0932 | 9750000000 | 488000000 | 227.2643 | 20.125 | 57525 | 25512.9828 | 3022475 | 226441.8519 | 3025597.543 | 226680.4113 | 453360.8227 | 98.23%
DC-PD330 | 39.2341 | 175.5507 | 1590.272 |  |  | 0.99855 | 2.2147 | 3.386 | 3.09 | 377.8452 | 38.1615 | 66521.3523 | 6652.1352 | 176.0545 | 25.0224 | 5.9e-06 | 2.6e-06 | 0.99896 | 0.00048096 | 2890000 | 215000 | 0.040117 | 0.008 | 320.9321 | 32.0932 | 7990000000 | 526000000 | 260.2174 | 25.85 | 47141 | 21004.5273 | 2842859 | 216023.5871 | 2845815.0096 | 216252.5493 | 432505.0987 | 98.47%

## Readme
Value | Calculation | Column | Error column | Error calculation
P3 | Mean production rate * scaling factor | K | L | Mean production rate error * scaling factor
P4 | From spreadsheet | M | N | Considered 10% error
P4/P3 | P4/P3 | O | P | P4/P3 * sqrt( (σP4/P4)^2 + (σP3/P3)^2 )
3/4HeMAG | From bibliography | Q | R | Considered 20% error
R factor | 1 - (P4/P3)*(3/4HeMAG) | S | T | R factor * sqrt ( (σ(P4/P3)/(P4/P3))^2 + (σ(3/4HeMAG)/(3/4HeMAG))^2 )
3Hetot | Measured | U | V | Measured
3Henuc | From spreadsheet | Y | Z | Considered 10% error
4Hetot | Measured | AA | AB | Measured
Total 3He/4He | Measured | AC | AD | 3Hetot/4Hetot * sqrt ( (σ3Hetot/3Hetot)^2 + (σ4Hetot/4Hetot)^2 )
4He*(3/4HeMag) | 4Hetot * 3/4HeMAG | AE | AF | 4Hetot * 3/4HeMAG * sqrt ( (σ4Hetot/4Hetot)^2+((σ 3/4HeMAG)/(3/4HeMAG))^2 )
H | 3Hetot - 4HexM | AG | AH | sqrt (σHetot^2 + σ4HexM^2)
Hecos | H/R | AI | AJ | H/R * sqrt ( (σH/H)^2 + (σR/R)^2 )