## Data&Calculations
Sample | Lat | Long | Elevation | Surface dip | Dip direction | Shielding factor | Density (g/cm3) | Thickness (cm) | Scaling factor (Lal-Stone corrected) | P3 (at/g/y) | P3 1σ | P4 (at/g/y) | P4 1σ | P4/P3 | 1sigma P4/P3 | 3/4HeMAG | HeMAG 1σ | R factor | Rf 1σ | 3Hetot | 3Hetot 1σ | Pnuc | He closure age for 3Henuc (Ma) | 3Henuc | 1sigma3Henuc | 4Hetot | 4Hetot 1σ | 4He*(3/4HeMag) | 1sig 4He*(3/4HeMag) | H | 1sigmaH | 3Hecos | 3Hecos 1σ | 3Hecos 2σ | 3Hecos/3Hetot
SC-PD001 | 39.2143 | 175.6011 | 1438.963 |  |  | 0.99815 | 1.8909 | 3.6098 | 2.83 | 346.0524 | 34.9505 | 312821.7429 | 31282.1743 | 903.9722 | 128.4803 | 7.5e-06 | 1.5e-06 | 0.99322 | 0.0016635 | 3850000 | 278000 | 0.040578 | 0.01 | 405.777 | 40.5777 | 51400000000 | 1150000000 | 385500 | 77580.9295 | 3464094.223 | 288622.2484 | 3488148.9219 | 290651.1089 | 581302.2177 | 90.6%
SC-PD002 | 39.2143 | 175.601 | 1439.33 |  |  | 0.99815 | 2.0104 | 3.1704 | 2.82 | 344.8296 | 34.827 | 312821.7429 | 31282.1743 | 907.1778 | 128.9359 | 7.5e-06 | 1.5e-06 | 0.9932 | 0.0016694 | 3590000 | 261000 | 0.040578 | 0.01 | 405.777 | 40.5777 | 30300000000 | 765000000 | 227250 | 45810.7128 | 3362344.223 | 264989.8546 | 3385786.3253 | 266865.823 | 533731.6459 | 94.31%
SC-PD003 | 39.2146 | 175.5997 | 1443.298 |  |  | 0.99815 | 2.0106 | 2.3535 | 2.82 | 344.8296 | 34.827 | 312821.7429 | 31282.1743 | 907.1778 | 128.9359 | 7.5e-06 | 1.5e-06 | 0.9932 | 0.0016694 | 3450000 | 246000 | 0.040578 | 0.01 | 405.777 | 40.5777 | 39100000000 | 854000000 | 293250 | 58998.6994 | 3156344.223 | 252975.9834 | 3178375.1342 | 254764.9842 | 509529.9684 | 92.13%
SC-PD093 | 39.2115 | 175.6139 | 1308.18 | 17 | 40 | 0.99257 | 2.3 | 2.5929 | 2.56 | 313.0368 | 31.616 | 371385.7273 | 37138.5727 | 1186.3964 | 168.6209 | 7.5e-06 | 1.5e-06 | 0.9911 | 0.0021832 | 2970000 | 218000 | 0.053708 | 0.01 | 537.0757 | 53.7076 | 9160000000 | 499000000 | 68700 | 14240.5725 | 2900762.9243 | 218464.6351 | 2927347.4583 | 220520.2439 | 441040.4879 | 98.56%
WP-PD007 | 39.2479 | 175.5882 | 1911.734 | 10 | 190 | 0.99608 | 2.1325 | 3.2475 | 4.02 | 491.5656 | 49.647 | 608460.6207 | 60846.0621 | 1237.8015 | 175.927 | 7.5e-06 | 1.5e-06 | 0.99072 | 0.0022778 | 5630000 | 227000 | 0.04145 | 0.01 | 414.4966 | 41.4497 | 20600000000 | 742000000 | 154500 | 31397.1213 | 5475085.5034 | 229161.0371 | 5526808.1846 | 231657.098 | 463314.196 | 98.17%
WP-PD008 | 39.2479 | 175.5882 | 1912.058 | 18 | 30 | 0.99522 | 2.0623 | 3.0229 | 3.99 | 487.8972 | 49.2765 | 608460.6207 | 60846.0621 | 1247.1082 | 177.2497 | 7.5e-06 | 1.5e-06 | 0.99065 | 0.0022949 | 5220000 | 222000 | 0.04145 | 0.01 | 414.4966 | 41.4497 | 19400000000 | 342000000 | 145500 | 29212.8264 | 5074085.5034 | 223913.8025 | 5122411.5122 | 226339.1414 | 452678.2829 | 98.13%
BR-PD014 | 39.2201 | 175.5405 | 1360.021 |  |  | 0.9992 | 2.1538 | 2.7298 | 2.6 | 317.928 | 32.11 | 75434.5488 | 7543.4549 | 237.2693 | 33.7227 | 7.5e-06 | 1.5e-06 | 0.99822 | 0.00043662 | 2330000 | 124000 | 0.056477 | 0.01 | 564.7659 | 56.4766 | 6060000000 | 482000000 | 45450 | 9782.4498 | 2283985.2341 | 124385.2866 | 2288622.6489 | 124611.0461 | 249222.0922 | 98.22%
BR-PD016 | 39.2198 | 175.5379 | 1359.231 | 28 | 55 | 0.98149 | 2.3218 | 2.6327 | 2.62 | 320.3736 | 32.357 | 75434.5488 | 7543.4549 | 235.4581 | 33.4653 | 7.5e-06 | 1.5e-06 | 0.99823 | 0.00043329 | 2570000 | 135000 | 0.056477 | 0.01 | 564.7659 | 56.4766 | 14500000000 | 617000000 | 108750 | 22236.8221 | 2460685.2341 | 136819.1487 | 2465604.0978 | 137065.3661 | 274130.7322 | 95.94%
BR-PD017 | 39.219 | 175.5409 | 1332.59 |  |  | 0.99802 | 2.2513 | 2.7056 | 2.56 | 313.0368 | 31.616 | 75434.5488 | 7543.4549 | 240.9766 | 34.2497 | 7.5e-06 | 1.5e-06 | 0.99819 | 0.00044344 | 2470000 | 139000 | 0.056477 | 0.01 | 564.7659 | 56.4766 | 16500000000 | 770000000 | 123750 | 25414.821 | 2345685.2341 | 141304.3393 | 2350498.1131 | 141564.0338 | 283128.0676 | 95.16%
BR-PD018 | 39.219 | 175.5411 | 1332.43 |  |  | 0.9981 | 2.1474 | 4.329 | 2.6 | 317.928 | 32.11 | 75434.5488 | 7543.4549 | 237.2693 | 33.7227 | 7.5e-06 | 1.5e-06 | 0.99822 | 0.00043662 | 2870000 | 161000 | 0.056477 | 0.01 | 564.7659 | 56.4766 | 11400000000 | 788000000 | 85500 | 18092.4874 | 2783935.2341 | 162013.3985 | 2789463.9058 | 162306.8026 | 324613.6052 | 97.19%
GR-PD023 | 39.3074 | 175.5615 | 2147.248 | 45 | 180 | 0.92061 | 2.2381 | 4.4608 | 4.78 | 584.4984 | 59.033 | 44271.416 | 11067.854 | 75.7426 | 20.4225 | 7.5e-06 | 1.5e-06 | 0.99943 | 0.00019071 | 7610000 | 493000 | 0.025377 | 0.02 | 507.5494 | 50.7549 | 11900000000 | 1320000000 | 89250 | 20411.5776 | 7520242.4506 | 493422.3699 | 7525024.7358 | 493704.9151 | 987409.8301 | 98.88%
GR-PD024 | 39.3074 | 175.5616 | 2145.373 |  |  | 0.99004 | 2.1758 | 4.6061 | 4.7 | 574.716 | 58.045 | 44271.416 | 11067.854 | 77.0318 | 20.7701 | 7.5e-06 | 1.5e-06 | 0.99942 | 0.00019395 | 6190000 | 388000 | 0.025377 | 0.02 | 507.5494 | 50.7549 | 12800000000 | 742000000 | 96000 | 19990.2282 | 6093492.4506 | 388514.6224 | 6097522.7743 | 388741.0127 | 777482.0254 | 98.51%
GR-PD025 | 39.3078 | 175.5615 | 2128.099 |  |  | 0.99253 | 2.8 | 4.7235 | 4.41 | 539.2548 | 54.4635 | 44271.416 | 11067.854 | 82.0974 | 22.136 | 7.5e-06 | 1.5e-06 | 0.99938 | 0.00020671 | 3610000 | 245000 | 0.025377 | 0.02 | 507.5494 | 50.7549 | 18700000000 | 975000000 | 140250 | 28987.5 | 3469242.4506 | 246708.8927 | 3471887.7471 | 246861.9366 | 493723.8732 | 96.17%
RT-PD027 | 39.314 | 175.5509 | 1831.431 |  |  | 0.99666 | 1.8381 | 5.4761 | 3.83 | 468.3324 | 47.3005 | 74371.8855 | 7437.1886 | 158.8015 | 22.5702 | 7.5e-06 | 1.5e-06 | 0.99881 | 0.00029222 | 6380000 | 252000 | 0.029579 | 0.015 | 443.6865 | 44.3687 | 17400000000 | 773000000 | 130500 | 26736.1367 | 6249056.3135 | 253414.3306 | 6256952.1001 | 253723.1129 | 507446.2259 | 98.07%
RT-PD028 | 39.314 | 175.5509 | 1833.062 |  |  | 0.99638 | 1.7899 | 5.3343 | 3.82 | 467.1096 | 47.177 | 74371.8855 | 7437.1886 | 159.2172 | 22.6293 | 7.5e-06 | 1.5e-06 | 0.99881 | 0.00029299 | 5730000 | 258000 | 0.029579 | 0.015 | 443.6865 | 44.3687 | 21300000000 | 1160000000 | 159750 | 33113.3281 | 5569806.3135 | 260116.3095 | 5576909.5497 | 260432.4306 | 520864.8613 | 97.33%
RT-PD029 | 39.314 | 175.5509 | 1832.925 |  |  | 0.99638 | 1.8381 | 5.3295 | 3.84 | 469.5552 | 47.424 | 74371.8855 | 7437.1886 | 158.3879 | 22.5115 | 7.5e-06 | 1.5e-06 | 0.99881 | 0.00029146 | 6420000 | 363000 | 0.029579 | 0.015 | 443.6865 | 44.3687 | 22400000000 | 1760000000 | 168000 | 36099.8615 | 6251556.3135 | 364790.6276 | 6259435.6438 | 365229.0481 | 730458.0962 | 97.5%
RT-PD030 | 39.3143 | 175.5512 | 1816.389 | 20 | 230 | 0.98805 | 1.8864 | 5.0496 | 3.81 | 465.8868 | 47.0535 | 74371.8855 | 7437.1886 | 159.6351 | 22.6887 | 7.5e-06 | 1.5e-06 | 0.9988 | 0.00029376 | 6450000 | 306000 | 0.029579 | 0.015 | 443.6865 | 44.3687 | 9790000000 | 560000000 | 73425 | 15273.8085 | 6376131.3135 | 306380.9576 | 6384218.5903 | 306753.9619 | 613507.9238 | 98.98%
RT-PD045 | 39.3234 | 175.552 | 1585.947 | 20 | 80 | 0.99125 | 2.8 | 4.2317 | 3.27 | 399.8556 | 40.3845 | 74454.8499 | 7445.485 | 186.2043 | 26.465 | 7.5e-06 | 1.5e-06 | 0.9986 | 0.00034265 | 6300000 | 378000 | 0.040059 | 0.015 | 600.8913 | 60.0891 | 18300000000 | 665000000 | 137250 | 27899.4204 | 6162149.1087 | 379028.2064 | 6171368.5172 | 379564.1778 | 759128.3556 | 97.96%
RT-PD046-a | 39.3249 | 175.5508 | 1567.561 | 29 | 145 | 0.97859 | 2.0709 | 3.6141 | 3.23 | 394.9644 | 39.8905 | 74454.8499 | 7445.485 | 188.5103 | 26.7927 | 7.5e-06 | 1.5e-06 | 0.99859 | 0.00034689 | 6140000 | 245000 | 0.040059 | 0.015 | 600.8913 | 60.0891 | 7350000000 | 514000000 | 55125 | 11679.5398 | 6084274.1087 | 245278.2405 | 6093490.1415 | 245634.6317 | 491269.2634 | 99.24%
RT-PD046-b | 39.3249 | 175.5508 | 1567.561 | 29 | 145 | 0.97859 | 2.0709 | 3.6141 | 3.22 | 393.7416 | 39.767 | 74454.8499 | 7445.485 | 189.0957 | 26.8759 | 7.5e-06 | 1.5e-06 | 0.99858 | 0.00034797 | 5980000 | 303000 | 0.040059 | 0.015 | 600.8913 | 60.0891 | 9830000000 | 818000000 | 73725 | 15970.3867 | 5905674.1087 | 303420.594 | 5914663.2812 | 303858.5103 | 607717.0206 | 98.91%
RT-PD046-M | 39.3249 | 175.5508 | 1567.561 | 29 | 145 | 0.97859 | 2.0709 | 3.6141 | 3.22 | 393.7416 | 39.767 | 74454.8499 | 7445.485 | 189.0957 | 26.8759 | 7.5e-06 | 1.5e-06 | 0.99858 | 0.00034797 | [12 empty] | 6030181.4185 | 266247.1918 | 532494.3836 | #DIV/0!
RT-PD047 | 39.3251 | 175.5503 | 1567.393 |  |  | 0.99746 | 2.2716 | 3.0302 | 3.21 | 392.5188 | 39.6435 | 74454.8499 | 7445.485 | 189.6848 | 26.9596 | 7.5e-06 | 1.5e-06 | 0.99858 | 0.00034906 | 5910000 | 288000 | 0.040059 | 0.015 | 600.8913 | 60.0891 | 11300000000 | 620000000 | 84750 | 17576.2624 | 5824649.1087 | 288535.8359 | 5833549.0168 | 288954.0958 | 577908.1916 | 98.71%
RT-PD048 | 39.325 | 175.5503 | 1567.294 |  |  | 0.99746 | 2.1887 | 3.3752 | 3.06 | 374.1768 | 37.791 | 74454.8499 | 7445.485 | 198.9831 | 28.2812 | 7.5e-06 | 1.5e-06 | 0.99851 | 0.00036617 | 3080000 | 156000 | 0.040059 | 0.015 | 600.8913 | 60.0891 | 16400000000 | 682000000 | 123000 | 25126.1462 | 2956399.1087 | 158010.5276 | 2961419.5427 | 158250.4155 | 316500.8311 | 96.15%
NR-PD053 | 39.3381 | 175.5873 | 1369.76 | 15 | 3 | 0.99582 | 2.3894 | 4.8326 | 2.94 | 359.5032 | 36.309 | 101035.8757 | 10103.5876 | 281.043 | 39.9443 | 7.5e-06 | 1.5e-06 | 0.99789 | 0.00051717 | 16200000 | 670000 | 0.065424 | 0.045 | 2944.0744 | 294.4074 | 24600000000 | 844000000 | 184500 | 37439.0024 | 16012555.9256 | 671045.2783 | 16049329.1431 | 672514.1316 | 1345028.2633 | 99.07%
NR-PD054 | 39.3384 | 175.588 | 1372.879 |  |  | 0.99986 | 2.061 | 4.2083 | 2.95 | 360.726 | 36.4325 | 101035.8757 | 10103.5876 | 280.0904 | 39.8088 | 7.5e-06 | 1.5e-06 | 0.9979 | 0.00051542 | 15300000 | 633000 | 0.065424 | 0.045 | 2944.0744 | 294.4074 | 18900000000 | 653000000 | 141750 | 28769.915 | 15155305.9256 | 633653.5289 | 15190159.6298 | 635035.8824 | 1270071.7648 | 99.28%
NR-PD055 | 39.3384 | 175.5879 | 1372.469 |  |  | 0.99943 | 2.1509 | 3.2169 | 2.93 | 358.2804 | 36.1855 | 101035.8757 | 10103.5876 | 282.0022 | 40.0806 | 7.5e-06 | 1.5e-06 | 0.99788 | 0.00051894 | 14600000 | 618000 | 0.065424 | 0.045 | 2944.0744 | 294.4074 | 17900000000 | 773000000 | 134250 | 27468.7733 | 14462805.9256 | 618610.2328 | 14496410.1511 | 619967.1942 | 1239934.3884 | 99.29%
NR-PD057 | 39.3384 | 175.588 | 1372.578 |  |  | 0.99531 | 2.4672 | 3.4971 | 2.94 | 359.5032 | 36.309 | 101035.8757 | 10103.5876 | 281.043 | 39.9443 | 7.5e-06 | 1.5e-06 | 0.99789 | 0.00051717 | 14800000 | 624000 | 0.065424 | 0.045 | 2944.0744 | 294.4074 | 26100000000 | 951000000 | 195750 | 39794.4099 | 14601305.9256 | 625267.6881 | 14635098.1947 | 626634.3124 | 1253268.6249 | 98.89%
MA-PD058 | 39.3125 | 175.6116 | 1570.713 | 14 | 190 | 0.99635 | 2.4534 | 2.8806 | 3.39 | 414.5292 | 41.8665 | 129146.2783 | 12914.6278 | 311.5493 | 44.2801 | 7.5e-06 | 1.5e-06 | 0.99766 | 0.00057331 | 20000000 | 831000 | 0.081779 | 0.05 | 4088.9712 | 408.8971 | 48200000000 | 1460000000 | 361500 | 73124.5 | 19634411.0288 | 834211.2201 | 19684495.1788 | 836241.4973 | 1672482.9946 | 98.42%
MA-PD059 | 39.3125 | 175.6116 | 1569.324 |  |  | 0.9977 | 2.2083 | 3.1948 | 3.34 | 408.4152 | 41.249 | 129146.2783 | 12914.6278 | 316.2132 | 44.9429 | 7.5e-06 | 1.5e-06 | 0.99763 | 0.00058189 | 24100000 | 1180000 | 0.081779 | 0.05 | 4088.9712 | 408.8971 | 95600000000 | 2710000000 | 717000 | 144833.2338 | 23378911.0288 | 1188855.2615 | 23438586.9297 | 1191759.8405 | 2383519.6809 | 97.26%
MF-PD061 | 39.3169 | 175.5143 | 1437.04 |  |  | 0.97076 | 2.1524 | 3.0257 | 2.89 | 353.3892 | 35.6915 | 114222.416 | 11422.2416 | 323.2199 | 45.9388 | 7.5e-06 | 1.5e-06 | 0.99758 | 0.00059478 | 4920000 | 263000 | 0.072901 | 0.013 | 947.7125 | 94.7713 | 19300000000 | 731000000 | 144750 | 29464.5602 | 4774302.2875 | 264645.3651 | 4786854.0481 | 265303.8099 | 530607.6198 | 97.29%
MF-PD063 | 39.3168 | 175.5146 | 1434.837 |  |  | 0.99121 | 1.8125 | 3.7747 | 2.85 | 348.498 | 35.1975 | 114222.416 | 11422.2416 | 327.7563 | 46.5835 | 7.5e-06 | 1.5e-06 | 0.99754 | 0.00060313 | 4000000 | 223000 | 0.072901 | 0.013 | 947.7125 | 94.7713 | 21900000000 | 931000000 | 164250 | 33583.8921 | 3834802.2875 | 225514.7152 | 3845202.1693 | 226082.3835 | 452164.767 | 96.13%
MF-PD064 | 39.3167 | 175.5146 | 1433.79 | 11 | 180 | 0.98733 | 1.9459 | 3.5722 | 2.86 | 349.7208 | 35.321 | 114222.416 | 11422.2416 | 326.6103 | 46.4207 | 7.5e-06 | 1.5e-06 | 0.99755 | 0.00060102 | 4080000 | 216000 | 0.072901 | 0.013 | 947.7125 | 94.7713 | 16500000000 | 650000000 | 123750 | 25225.5451 | 3955302.2875 | 217468.014 | 3965964.9375 | 218015.1156 | 436030.2311 | 97.21%
MF-PD065 | 39.3167 | 175.5147 | 1433.291 |  |  | 0.98798 | 1.8017 | 2.595 | 2.87 | 350.9436 | 35.4445 | 114222.416 | 11422.2416 | 325.4723 | 46.2589 | 7.5e-06 | 1.5e-06 | 0.99756 | 0.00059893 | 4470000 | 244000 | 0.072901 | 0.013 | 947.7125 | 94.7713 | 17900000000 | 792000000 | 134250 | 27499.2018 | 4334802.2875 | 245544.7313 | 4346359.6471 | 246159.4092 | 492318.8184 | 97.23%
TC-PD066 | 39.3014 | 175.5193 | 1533.194 |  |  | 0.99738 | 2.1651 | 6.2294 | 3.07 | 375.3996 | 37.9145 | 75863.8734 | 7586.3873 | 202.0883 | 28.7225 | 7.5e-06 | 1.5e-06 | 0.99848 | 0.00037188 | 4130000 | 205000 | 0.02925 | 0.013 | 380.2458 | 38.0246 | 10300000000 | 637000000 | 77250 | 16171.7966 | 4052369.7542 | 205636.885 | 4058901.9249 | 205954.5812 | 411909.1624 | 98.28%
TC-PD067 | 39.3015 | 175.5192 | 1533.561 |  |  | 0.99738 | 2.1121 | 4.4646 | 3.1 | 379.068 | 38.285 | 75863.8734 | 7586.3873 | 200.1326 | 28.4446 | 7.5e-06 | 1.5e-06 | 0.9985 | 0.00036828 | 5240000 | 257000 | 0.02925 | 0.013 | 380.2458 | 38.0246 | 11400000000 | 470000000 | 85500 | 17459.5425 | 5154119.7542 | 257592.3855 | 5162248.5075 | 257986.6367 | 515973.2734 | 98.52%
TC-PD068 | 39.3015 | 175.5192 | 1533.087 |  |  | 0.99738 | 2.1452 | 7.4133 | 3.09 | 377.8452 | 38.1615 | 75863.8734 | 7586.3873 | 200.7803 | 28.5366 | 7.5e-06 | 1.5e-06 | 0.99849 | 0.00036947 | 4740000 | 228000 | 0.02925 | 0.013 | 380.2458 | 38.0246 | 10900000000 | 372000000 | 81750 | 16586.3378 | 4657869.7542 | 228602.511 | 4665275.2153 | 228953.7789 | 457907.5577 | 98.42%
TC-PD070 | 39.3012 | 175.5193 | 1528.004 |  |  | 0.99738 | 1.9871 | 4.3269 | 3.08 | 376.6224 | 38.038 | 75863.8734 | 7586.3873 | 201.4322 | 28.6293 | 7.5e-06 | 1.5e-06 | 0.99849 | 0.00037067 | 4890000 | 232000 | 0.02925 | 0.013 | 380.2458 | 38.0246 | 8170000000 | 350000000 | 61275 | 12532.9825 | 4828344.7542 | 232338.2816 | 4836030.9922 | 232696.7403 | 465393.4805 | 98.9%
WT-PD073 | 39.2569 | 175.5428 | 1892.383 | 20 | 260 | 0.9869 | 2.0856 | 3.5327 | 3.98 | 486.6744 | 49.153 | 154075.9378 | 15407.5938 | 316.5894 | 44.9964 | 7.5e-06 | 1.5e-06 | 0.99763 | 0.00058258 | 6010000 | 283000 | 0.049317 | 0.013 | 641.1213 | 64.1121 | 3520000000 | 752000000 | 26400 | 7725.8009 | 5982958.8787 | 283105.4434 | 5997841.3959 | 283800.8644 | 567601.7288 | 99.8%
WT-PD074 | 39.2569 | 175.5428 | 1892.543 | 17 | 310 | 0.99121 | 2.1491 | 3.4288 | 3.99 | 487.8972 | 49.2765 | 154075.9378 | 15407.5938 | 315.7959 | 44.8836 | 7.5e-06 | 1.5e-06 | 0.99763 | 0.00058112 | 6360000 | 264000 | 0.049317 | 0.013 | 641.1213 | 64.1121 | 7330000000 | 345000000 | 54975 | 11295.3611 | 6304383.8787 | 264241.5359 | 6319993.711 | 264894.4472 | 529788.8944 | 99.37%
WT-PD075 | 39.256 | 175.5397 | 1784.989 |  |  | 0.99039 | 2.3358 | 3.5982 | 3.7 | 452.436 | 45.695 | 154075.9378 | 15407.5938 | 340.5475 | 48.4015 | 7.5e-06 | 1.5e-06 | 0.99745 | 0.00062667 | 6060000 | 264000 | 0.049317 | 0.013 | 641.1213 | 64.1121 | 12400000000 | 456000000 | 93000 | 18911.8058 | 5966358.8787 | 264676.5205 | 5982279.3761 | 265380.8745 | 530761.749 | 98.72%
PR-PD083 | 39.237 | 175.5672 | 1730.695 | 16 | 310 | 0.97907 | 2.2791 | 3.538 | 3.71 | 453.6588 | 45.8185 | 211342.3381 | 21134.2338 | 465.8619 | 66.2123 | 7.5e-06 | 1.5e-06 | 0.99651 | 0.00085727 | 9390000 | 441000 | 0.15573 | 0.02 | 3114.6301 | 311.463 | 65600000000 | 2020000000 | 492000 | 99559.442 | 8894885.3699 | 452098.6391 | 8929198.2978 | 453748.7746 | 907497.5492 | 95.09%
PR-PD084 | 39.2386 | 175.5689 | 1860.872 | 24 | 180 | 0.98767 | 2.1833 | 4.6604 | 4.03 | 492.7884 | 49.7705 | 211342.3381 | 21134.2338 | 428.8704 | 60.9547 | 7.5e-06 | 1.5e-06 | 0.99678 | 0.0007892 | 9420000 | 444000 | 0.15573 | 0.02 | 3114.6301 | 311.463 | 77200000000 | 2380000000 | 579000 | 117167.6683 | 8837885.3699 | 459199.6946 | 8869529.0859 | 460734.9719 | 921469.9439 | 94.16%
PR-PD085 | 39.2385 | 175.5688 | 1857.913 | 16 | 330 | 0.99703 | 2.1164 | 4.2519 | 4.07 | 497.6796 | 50.2645 | 211342.3381 | 21134.2338 | 424.6554 | 60.3557 | 7.5e-06 | 1.5e-06 | 0.99682 | 0.00078144 | 10690000 | 494000 | 0.15573 | 0.02 | 3114.6301 | 311.463 | 58400000000 | 1820000000 | 438000 | 88657.1063 | 10248885.3699 | 501892.5976 | 10284756.0804 | 503560.702 | 1007121.4039 | 96.21%
TFa-PD088 | 39.2067 | 175.5668 | 1308.165 |  |  | 0.99912 | 2.3929 | 3.7519 | 2.63 | 321.5964 | 32.4805 | 116651.9701 | 11665.197 | 362.7278 | 51.554 | 7.5e-06 | 1.5e-06 | 0.99728 | 0.00066749 | 4650000 | 289000 | 0.051274 | 0.015 | 769.111 | 76.9111 | 16400000000 | 610000000 | 123000 | 25021.803 | 4526230.889 | 290081.1896 | 4539349.1125 | 290888.3578 | 581776.7156 | 97.62%
TFa-PD090 | 39.206 | 175.5665 | 1290.425 | 16 | 90 | 0.99605 | 2.3103 | 4.999 | 2.59 | 316.7052 | 31.9865 | 116651.9701 | 11665.197 | 368.3298 | 52.3502 | 7.5e-06 | 1.5e-06 | 0.99724 | 0.00067779 | 4380000 | 270000 | 0.051274 | 0.015 | 769.111 | 76.9111 | 10100000000 | 478000000 | 75750 | 15568.3886 | 4303480.889 | 270448.4806 | 4316173.3151 | 271213.5173 | 542427.0346 | 98.54%
TFa-PD091 | 39.2059 | 175.5664 | 1288.151 |  |  | 0.99883 | 2.2295 | 4.2009 | 2.6 | 317.928 | 32.11 | 116651.9701 | 11665.197 | 366.9132 | 52.1489 | 7.5e-06 | 1.5e-06 | 0.99725 | 0.00067519 | 4690000 | 287000 | 0.051274 | 0.015 | 769.111 | 76.9111 | 11400000000 | 426000000 | 85500 | 17395.9198 | 4603730.889 | 287526.736 | 4617205.8522 | 288337.0905 | 576674.181 | 98.45%
TSa-PD205 | 39.2761 | 175.6021 | 1905.047 |  |  | 0.98259 | 2.1217 | 5.5788 | 3.9 | 476.892 | 48.165 | 105273.1525 | 10527.3152 | 220.7484 | 31.3747 | 7.5e-06 | 1.5e-06 | 0.99834 | 0.00040622 | 3980000 | 224000 | 0.030472 | 0.01 | 304.7175 | 30.4717 | 5070000000 | 993000000 | 38025 | 10644.3075 | 3941670.2825 | 224252.7641 | 3948512.2085 | 224630.4003 | 449260.8006 | 99.21%
TSa-PD206 | 39.2761 | 175.6021 | 1905.872 |  |  | 0.99709 | 2.2088 | 4.8358 | 3.93 | 480.5604 | 48.5355 | 105273.1525 | 10527.3152 | 219.0633 | 31.1352 | 7.5e-06 | 1.5e-06 | 0.99836 | 0.00040312 | 4410000 | 235000 | 0.030472 | 0.01 | 304.7175 | 30.4717 | 1370000000 | 788000000 | 10275 | 6257.086 | 4399420.2825 | 235083.2875 | 4406965.5335 | 235476.8816 | 470953.7633 | 99.93%
TSa-PD207 | 39.2761 | 175.6021 | 1905.49 |  |  | 0.99709 | 2.37 | 4.1553 | 3.94 | 481.7832 | 48.659 | 105273.1525 | 10527.3152 | 218.5073 | 31.0561 | 7.5e-06 | 1.5e-06 | 0.99836 | 0.00040209 | 4610000 | 233000 | 0.030472 | 0.01 | 304.7175 | 30.4717 | 5530000000 | 563000000 | 41475 | 9307.8747 | 4568220.2825 | 233185.8432 | 4576024.2107 | 233575.8868 | 467151.7735 | 99.26%
TSb-PD209 | 39.2815 | 175.5993 | 1932.525 |  |  | 0.99691 | 2.1979 | 2.4248 | 4.04 | 494.0112 | 49.894 | 75448.9943 | 7544.8994 | 152.7273 | 21.7069 | 7.5e-06 | 1.5e-06 | 0.99885 | 0.00028105 | 5060000 | 311000 | 0.050594 | 0.01 | 505.9366 | 50.5937 | 36600000 | 1380000000 | 274.5 | 10350.1456 | 5059219.5634 | 311172.184 | 5065527.8327 | 311532.2861 | 623064.5722 | 100.1%
TSb-PD210 | 39.2815 | 175.5992 | 1935.038 | 17 | 90 | 0.98868 | 2.1386 | 2.9049 | 4.09 | 500.1252 | 50.5115 | 75448.9943 | 7544.8994 | 150.8602 | 21.4416 | 7.5e-06 | 1.5e-06 | 0.99887 | 0.00027761 | 5860000 | 279000 | 0.050594 | 0.01 | 505.9366 | 50.5937 | 14100000000 | 973000000 | 105750 | 22373.556 | 5753744.0634 | 279895.6566 | 5760768.0302 | 280217.2769 | 560434.5537 | 98.31%
TSb-PD211 | 39.2816 | 175.5993 | 1929.214 | 20 | 110 | 0.99274 | 2.2571 | 3.6781 | 4.07 | 497.6796 | 50.2645 | 75448.9943 | 7544.8994 | 151.6015 | 21.5469 | 7.5e-06 | 1.5e-06 | 0.99886 | 0.00027897 | 5780000 | 280000 | 0.050594 | 0.01 | 505.9366 | 50.5937 | 7960000000 | 544000000 | 59700 | 12617.8445 | 5719794.0634 | 280284.1639 | 5726811.4508 | 280607.7707 | 561215.5414 | 99.08%
TFt-PD212 | 39.2726 | 175.6261 | 1521.19 |  |  | 0.99352 | 2.0672 | 5.8529 | 2.94 | 359.5032 | 36.309 | 76183.7276 | 7618.3728 | 211.9139 | 30.119 | 7.5e-06 | 1.5e-06 | 0.99841 | 0.00038996 | 2710000 | 203000 | 0.070274 | 0.01 | 702.7399 | 70.274 | 9480000000 | 558000000 | 71100 | 14823.0437 | 2638197.2601 | 203540.4814 | 2643100.8237 | 203867.1067 | 407734.2135 | 97.53%
TFt-PD213 | 39.2726 | 175.6263 | 1521.956 | 10 | 40 | 0.99775 | 2.1371 | 6.4774 | 3.02 | 369.2856 | 37.297 | 76183.7276 | 7618.3728 | 206.3003 | 29.3212 | 7.5e-06 | 1.5e-06 | 0.99845 | 0.00037963 | 3860000 | 274000 | 0.070274 | 0.01 | 702.7399 | 70.274 | 10300000000 | 419000000 | 77250 | 15766.3504 | 3782047.2601 | 274453.2433 | 3788611.9382 | 274882.3228 | 549764.6455 | 98.15%
TFt-PD214 | 39.2723 | 175.6271 | 1506.441 |  |  | 0.98797 | 2.2269 | 6.4524 | 2.89 | 353.3892 | 35.6915 | 76183.7276 | 7618.3728 | 215.5802 | 30.6401 | 7.5e-06 | 1.5e-06 | 0.99838 | 0.00039671 | 2470000 | 137000 | 0.070274 | 0.01 | 702.7399 | 70.274 | 6760000000 | 580000000 | 50700 | 11033.6803 | 2418597.2601 | 137443.614 | 2423217.9843 | 137669.5651 | 275339.1302 | 98.11%
MN-PD217 | 39.2829 | 175.5322 | 1815.942 |  |  | 0.99294 | 2.1091 | 2.6236 | 3.65 | 446.322 | 45.0775 | 65244.4357 | 6524.4436 | 146.1824 | 20.7767 | 7.5e-06 | 1.5e-06 | 0.9989 | 0.000269 | 3490000 | 242000 | 0.062306 | 0.008 | 498.4503 | 49.845 | 3020000000 | 486000000 | 22650 | 5814.3723 | 3466851.5497 | 242069.8441 | 3471155.6648 | 242337.3354 | 484674.6708 | 99.46%
MN-PD218 | 39.2829 | 175.5321 | 1813.909 | 13 | 220 | 0.99294 | 2.2404 | 5.1929 | 3.67 | 448.7676 | 45.3245 | 65244.4357 | 6524.4436 | 145.3858 | 20.6635 | 7.5e-06 | 1.5e-06 | 0.99891 | 0.00026754 | 3820000 | 233000 | 0.062306 | 0.008 | 498.4503 | 49.845 | 3720000000 | 435000000 | 27900 | 6463.7687 | 3791601.5497 | 233089.6454 | 3796239.3947 | 233346.2968 | 466692.5936 | 99.38%
MN-PD219 | 39.2829 | 175.5321 | 1812.105 |  |  | 0.99294 | 2.2236 | 3.9851 | 3.48 | 425.5344 | 42.978 | 65244.4357 | 6524.4436 | 153.3235 | 21.7917 | 7.5e-06 | 1.5e-06 | 0.99885 | 0.00028214 | 2470000 | 191000 | 0.062306 | 0.008 | 498.4503 | 49.845 | 2310000000 | 562000000 | 17325 | 5456.4137 | 2452176.5497 | 191077.929 | 2455498.6429 | 191299.1644 | 382598.3288 | 99.41%
MN-PD220 | 39.2829 | 175.5322 | 1817.502 |  |  | 0.99294 | 2.0629 | 3.2159 | 3.68 | 449.9904 | 45.448 | 65244.4357 | 6524.4436 | 144.9907 | 20.6073 | 7.5e-06 | 1.5e-06 | 0.99891 | 0.00026681 | 3910000 | 254000 | 0.062306 | 0.008 | 498.4503 | 49.845 | 4210000000 | 490000000 | 31575 | 7306.4937 | 3877926.5497 | 254105.0714 | 3882647.1087 | 254383.8072 | 508767.6144 | 99.3%
MN-PD221 | 39.2829 | 175.5325 | 1822.789 |  |  | 0.99294 | 2.2 | 4.0254 | 3.65 | 446.322 | 45.0775 | 65244.4357 | 6524.4436 | 146.1824 | 20.7767 | 7.5e-06 | 1.5e-06 | 0.9989 | 0.000269 | 3300000 | 204000 | 0.062306 | 0.008 | 498.4503 | 49.845 | 1450000000 | 345000000 | 10875 | 3380.2043 | 3288626.5497 | 204028.0085 | 3292735.0501 | 204253.8681 | 408507.7362 | 99.78%
MS-PD222 | 39.2845 | 175.5304 | 1750.572 | 36 | 170 | 0.95453 | 2.2332 | 4.9685 | 3.39 | 414.5292 | 41.8665 | 75883.1694 | 7588.3169 | 183.0587 | 26.0179 | 7.5e-06 | 1.5e-06 | 0.99863 | 0.00033686 | 2580000 | 159000 | 0.090125 | 0.01 | 901.2473 | 90.1247 | 5000000000 | 365000000 | 37500 | 7983.9781 | 2541598.7527 | 159200.3518 | 2545995.4994 | 159421.5366 | 318843.0732 | 98.68%
MS-PD223 | 39.2845 | 175.5305 | 1751.374 |  |  | 0.99231 | 2.4118 | 4.0099 | 3.37 | 412.0836 | 41.6195 | 75883.1694 | 7588.3169 | 184.1451 | 26.1723 | 7.5e-06 | 1.5e-06 | 0.99862 | 0.00033886 | 2510000 | 166000 | 0.090125 | 0.01 | 901.2473 | 90.1247 | 1160000000 | 524000000 | 8700 | 4297.9646 | 2500398.7527 | 166055.6552 | 2504759.2933 | 166287.4804 | 332574.9609 | 99.79%
MS-PD224 | 39.2845 | 175.5305 | 1750.94 |  |  | 0.99231 | 2.3284 | 4.104 | 3.28 | 401.0784 | 40.508 | 75883.1694 | 7588.3169 | 189.1978 | 26.8904 | 7.5e-06 | 1.5e-06 | 0.99858 | 0.00034816 | 2080000 | 163000 | 0.090125 | 0.01 | 901.2473 | 90.1247 | 4046000000 | 1050000000 | 30345 | 9942.2526 | 2048753.7527 | 163302.9593 | 2052567.5602 | 163536.5773 | 327073.1545 | 98.68%
Cta-PD229 | 39.2958 | 175.5395 | 1924.035 | 7 | 300 | 0.99581 | 1.9632 | 3.1502 | 4.08 | 498.9024 | 50.388 | 181311.6964 | 18131.1696 | 363.4212 | 51.6525 | 7.5e-06 | 1.5e-06 | 0.99727 | 0.00066876 | 6570000 | 333000 | 0.04155 | 0.015 | 623.2476 | 62.3248 | 23500000000 | 874000000 | 176250 | 35854.2958 | 6393126.7524 | 334924.6698 | 6411224.8114 | 335867.5677 | 671735.1355 | 97.58%
Cta-PD230 | 39.2959 | 175.5396 | 1925.052 |  |  | 0.99587 | 2.2065 | 2.8823 | 4.09 | 500.1252 | 50.5115 | 181311.6964 | 18131.1696 | 362.5326 | 51.5263 | 7.5e-06 | 1.5e-06 | 0.99728 | 0.00066713 | 6930000 | 358000 | 0.04155 | 0.015 | 623.2476 | 62.3248 | 27600000000 | 1070000000 | 207000 | 42170.6133 | 6722376.7524 | 360475.1926 | 6741329.6389 | 361486.1197 | 722972.2394 | 97.28%
CTb-PD231 | 39.2998 | 175.5392 | 1877.533 |  |  | 0.99568 | 2.2154 | 3.4132 | 3.54 | 432.8712 | 43.719 | 125593.0515 | 12559.3051 | 290.1395 | 41.2371 | 7.5e-06 | 1.5e-06 | 0.99782 | 0.00053391 | 2110000 | 140000 | 0.043885 | 0.008 | 351.082 | 35.1082 | 6600000000 | 584000000 | 49500 | 10825.6362 | 2060148.918 | 140417.932 | 2064993.5221 | 140728.4906 | 281456.9811 | 97.87%
CTb-PD232 | 39.3001 | 175.539 | 1873.176 | 20 | 190 | 0.99103 | 2.1389 | 4.1405 | 3.82 | 467.1096 | 47.177 | 125593.0515 | 12559.3051 | 268.8728 | 38.2145 | 7.5e-06 | 1.5e-06 | 0.99798 | 0.00049478 | 4000000 | 237000 | 0.043885 | 0.008 | 351.082 | 35.1082 | 7380000000 | 453000000 | 55350 | 11579.6333 | 3944298.918 | 237282.7198 | 3952620.6404 | 237770.252 | 475540.5041 | 98.82%
CTb-PD233 | 39.3001 | 175.539 | 1872.025 | 15 | 240 | 0.99413 | 2.1687 | 2.8347 | 3.81 | 465.8868 | 47.0535 | 125593.0515 | 12559.3051 | 269.5785 | 38.3148 | 7.5e-06 | 1.5e-06 | 0.99798 | 0.00049607 | 3860000 | 252000 | 0.043885 | 0.008 | 351.082 | 35.1082 | 9310000000 | 618000000 | 69825 | 14714.0902 | 3789823.918 | 252429.2093 | 3797853.6469 | 252947.6579 | 505895.3158 | 98.39%
CTb-PD234-a | 39.3003 | 175.5391 | 1873.391 |  |  | 0.99568 | 2.1518 | 3.1614 | 3.81 | 465.8868 | 47.0535 | 125593.0515 | 12559.3051 | 269.5785 | 38.3148 | 7.5e-06 | 1.5e-06 | 0.99798 | 0.00049607 | 3800000 | 241000 | 0.043885 | 0.008 | 351.082 | 35.1082 | 9670000000 | 738000000 | 72525 | 15525.1812 | 3727123.918 | 241499.5497 | 3735026.6208 | 241995.9327 | 483991.8654 | 98.29%
CTb-PD234-b | 39.3003 | 175.5391 | 1873.391 |  |  | 0.99568 | 2.1518 | 3.1614 | 3.82 | 467.1096 | 47.177 | 125593.0515 | 12559.3051 | 268.8728 | 38.2145 | 7.5e-06 | 1.5e-06 | 0.99798 | 0.00049478 | 3960000 | 256000 | 0.043885 | 0.008 | 351.082 | 35.1082 | 6040000000 | 501000000 | 45300 | 9808.2825 | 3914348.918 | 256187.8288 | 3922610.1228 | 256712.8522 | 513425.7043 | 99.06%
CTb-PD234-M | 39.3003 | 175.5391 | 1873.391 |  |  | 0.99568 | 2.1518 | 3.1614 | 3.82 | 467.1096 | 47.177 | 125593.0515 | 12559.3051 | 268.8728 | 38.2145 | 7.5e-06 | 1.5e-06 | 0.99798 | 0.00049478 | [12 empty] | 3837154.7884 | 250008.4285 | 500016.8569 | #DIV/0!
LC-PD254 | 39.2718 | 175.6052 | 1827.099 |  |  | 0.99654 | 2.0147 | 5.4152 | 3.78 | 462.2184 | 46.683 | 117670.4784 | 11767.0478 | 254.5777 | 36.1828 | 7.5e-06 | 1.5e-06 | 0.99809 | 0.00046847 | 5130000 | 364000 | 0.050602 | 0.01 | 506.0155 | 50.6016 | 12200000000 | 519000000 | 91500 | 18709.3975 | 5037993.9845 | 364480.5127 | 5048138.5748 | 365185.4437 | 730370.8874 | 98.4%
LC-PD255 | 39.2718 | 175.6053 | 1826.636 |  |  | 0.99654 | 2.0655 | 6.4345 | 3.77 | 460.9956 | 46.5595 | 117670.4784 | 11767.0478 | 255.2529 | 36.2787 | 7.5e-06 | 1.5e-06 | 0.99809 | 0.00046971 | 5010000 | 355000 | 0.050602 | 0.01 | 506.0155 | 50.6016 | 17500000000 | 554000000 | 131250 | 26576.8043 | 4878243.9845 | 355993.4397 | 4888107.7788 | 356683.6763 | 713367.3527 | 97.57%
LC-PD256 | 39.2718 | 175.6053 | 1825.616 |  |  | 0.99618 | 2.0796 | 6.0352 | 3.7 | 452.436 | 45.695 | 117670.4784 | 11767.0478 | 260.082 | 36.9651 | 7.5e-06 | 1.5e-06 | 0.99805 | 0.0004786 | 3990000 | 288000 | 0.050602 | 0.01 | 506.0155 | 50.6016 | 14600000000 | 526000000 | 109500 | 22252.4836 | 3879993.9845 | 288858.4006 | 3888084.1565 | 289428.9573 | 578857.9146 | 97.45%
LC-PD257 | 39.2718 | 175.6053 | 1824.678 | 16 | 330 | 0.99618 | 2.0533 | 3.6837 | 3.78 | 462.2184 | 46.683 | 117670.4784 | 11767.0478 | 254.5777 | 36.1828 | 7.5e-06 | 1.5e-06 | 0.99809 | 0.00046847 | 5280000 | 330000 | 0.050602 | 0.01 | 506.0155 | 50.6016 | 8930000000 | 7220000000 | 66975 | 55782.1524 | 5212518.9845 | 334681.4173 | 5222997.4385 | 335330.6173 | 670661.2345 | 98.92%
WG-PD325 | 39.2557 | 175.5551 | 2079.088 | 21 | 357 | 0.99109 | 2.2479 | 4.032 | 4.39 | 536.8092 | 54.2165 | 245453.6104 | 24545.361 | 457.2455 | 64.9877 | 7.5e-06 | 1.5e-06 | 0.99657 | 0.00084142 | 4440000 | 216000 | 0.032944 | 0.008 | 263.5539 | 26.3554 | 9090000000 | 498000000 | 68175 | 14137.307 | 4371561.4461 | 216462.1541 | 4386869.0723 | 217238.605 | 434477.21 | 98.8%
WG-PD326 | 39.2556 | 175.5549 | 2066.701 |  |  | 0.99499 | 2.2978 | 3.1469 | 4.26 | 520.9128 | 52.611 | 245453.6104 | 24545.361 | 471.199 | 66.9709 | 7.5e-06 | 1.5e-06 | 0.99647 | 0.00086709 | 3670000 | 191000 | 0.032944 | 0.008 | 263.5539 | 26.3554 | 11500000000 | 680000000 | 86250 | 17988.1211 | 3583486.4461 | 191845.1803 | 3596459.8632 | 192550.9942 | 385101.9884 | 98%
DC-PD327 | 39.2346 | 175.5515 | 1600.446 |  |  | 0.99855 | 2.2248 | 3.5173 | 3.1 | 379.068 | 38.285 | 66521.3523 | 6652.1352 | 175.4866 | 24.9417 | 7.5e-06 | 1.5e-06 | 0.99868 | 0.00032293 | 2820000 | 207000 | 0.040117 | 0.008 | 320.9321 | 32.0932 | 7180000000 | 489000000 | 53850 | 11377.322 | 2765829.0679 | 207312.4321 | 2769795.4648 | 207587.5774 | 415175.1548 | 98.22%
DC-PD329 | 39.2342 | 175.5509 | 1591.803 |  |  | 0.99855 | 2.3653 | 4.3392 | 3.11 | 380.2908 | 38.4085 | 66521.3523 | 6652.1352 | 174.9223 | 24.8615 | 7.5e-06 | 1.5e-06 | 0.99869 | 0.00032189 | 3080000 | 225000 | 0.040117 | 0.008 | 320.9321 | 32.0932 | 9750000000 | 488000000 | 73125 | 15076.0149 | 3006554.0679 | 225504.5171 | 3010824.9538 | 225802.8339 | 451605.6679 | 97.75%
DC-PD330 | 39.2341 | 175.5507 | 1590.272 |  |  | 0.99855 | 2.2147 | 3.386 | 3.09 | 377.8452 | 38.1615 | 66521.3523 | 6652.1352 | 176.0545 | 25.0224 | 7.5e-06 | 1.5e-06 | 0.99868 | 0.00032397 | 2890000 | 215000 | 0.040117 | 0.008 | 320.9321 | 32.0932 | 7990000000 | 526000000 | 59925 | 12617.577 | 2829754.0679 | 215369.9243 | 2833816.7968 | 215656.6355 | 431313.2711 | 98.06%