## CampCentury
MELTING FREEZING EXTRACTION
Ech. | Revised bot depth from bot 2023 (m) | Revised bot from surface 2023 (m) | Gas Content (mL/kg) | Gas Content (mL/kg) | Debris content (weight%) |  |  | Gas - mixing ratio | [9 empty] | Gas - concentration (mol/kg de glace)
[6 empty] | d18O - 2023 | dD - 2023 | [N2] | [O2] | [Ar] | [CO2] | [CH4] | [N2] | [O2] | [Ar] | [CO2] | [CH4] | [N2] | [O2] | [Ar] | [CO2] | [CH4] | [N2] | [O2] | [Ar] | [CO2] | [CH4]
|  |  |  | +/- |  | ‰ | ‰ | % | % | % | % | ppm | ± sd | ± sd | ± sd | ± sd | ± sd | mol/kg | mol/kg | mol/kg | mol/kg | mol/kg | ± sd | ± sd | ± sd | ± sd | ± sd
CC 1041 A1 Top | 26.55 | 1360.85 | 51.1115 | 2.9952 | 0 | -25.5362 | -195.6125 | 77.9893 | 20.9443 | 0.96581 | 0.10033 | 1.88 | 3.0964 | 1.0084 | 0.04159 | 0.018218 | 0.22249 | 0.0017787 | 0.00047769 | 2.2028e-05 | 2.2884e-06 | 4.2877e-09 | 0.00013006 | 3.5855e-05 | 1.6706e-06 | 4.3839e-07 | 6.0538e-10
CC 1041 B1 Top | 26.15 | 1361.25 | 55.9809 | 2.5566 | 0 | -26.433 | -200.69 | 78.1207 | 20.831 | 0.96553 | 0.08253 | 1.0277 | 2.4101 | 0.79606 | 0.032761 | 0.019558 | 0.059725 | 0.0019515 | 0.00052037 | 2.4119e-05 | 2.0616e-06 | 2.5673e-09 | 0.00011157 | 3.1182e-05 | 1.4475e-06 | 5.1041e-07 | 1.8093e-10
CC 1041 C1 Top | 25.8 | 1361.6 | 52.513 | 2.1158 | 0 | -26.5284 | -201.572 | 78.0392 | 20.9167 | 0.9588 | 0.085075 | 0.99913 | 2.1318 | 0.68186 | 0.027298 | 0.015782 | 0.102 | 0.0018287 | 0.00049014 | 2.2467e-05 | 1.9936e-06 | 2.3413e-09 | 9.2946e-05 | 2.5146e-05 | 1.1418e-06 | 3.877e-07 | 2.7981e-10
CC 1043 A1 Top | 23.75 | 1363.65 | 55.5993 | 2.129 | 0 | -26.9175 | -205.275 | 78.1549 | 20.7879 | 0.96948 | 0.087533 | 1.5929 | 2.0264 | 0.64545 | 0.026065 | 0.023948 | 0.15322 | 0.001939 | 0.00051575 | 2.4053e-05 | 2.1717e-06 | 3.952e-09 | 9.3747e-05 | 2.5255e-05 | 1.1571e-06 | 6.1548e-07 | 4.4557e-10
CC 1043 B Top | 23.2 | 1364.2 | 49.3012 | 2.2081 | 0 | -27.466 | -208.92 | 77.8175 | 21.1099 | 0.9679 | 0.10453 | 1.8179 | 2.3646 | 0.77951 | 0.033464 | 0.019972 | 0.17596 | 0.001712 | 0.00046441 | 2.1294e-05 | 2.2995e-06 | 3.9994e-09 | 9.6422e-05 | 2.6905e-05 | 1.2955e-06 | 4.6139e-07 | 4.5983e-10
CC 1043 C1 Bot | 22.85 | 1364.55 | 49.8592 | 2.8166 | 0 | -28.416 | -218.27 | 78.1637 | 20.7542 | 0.96667 | 0.11516 | 1.8595 | 2.9887 | 0.9549 | 0.041964 | 0.026885 | 0.2968 | 0.001739 | 0.00046175 | 2.1507e-05 | 2.5621e-06 | 4.1371e-09 | 0.00012255 | 3.3133e-05 | 1.6358e-06 | 6.2831e-07 | 7.6361e-10
CC 1043 D2 Top | 22.4 | 1365 | 40.7338 | 2.1012 | 0 | -27.156 | -207.32 | 77.5722 | 21.3013 | 0.99121 | 0.13499 | 2.0152 | 2.7128 | 0.94007 | 0.038404 | 0.031865 | 0.099664 | 0.00141 | 0.00038719 | 1.8017e-05 | 2.4537e-06 | 3.6629e-09 | 9.1049e-05 | 2.6702e-05 | 1.2292e-06 | 6.0699e-07 | 2.0081e-10
CC 1044 A2 Top | 22.15 | 1365.25 | 46.4827 | 2.216 | 0 | -28.086 | -214 | 77.9027 | 20.9937 | 0.97578 | 0.12749 | 1.7765 | 2.5163 | 0.831 | 0.034609 | 0.02045 | 0.10381 | 0.0016159 | 0.00043545 | 2.024e-05 | 2.6444e-06 | 3.6848e-09 | 9.6578e-05 | 2.6997e-05 | 1.268e-06 | 4.4746e-07 | 2.6001e-10
CC 1044 B Bot | 21.7 | 1365.7 | 36.7434 | 1.849 | 0 | -28.1025 | -214.275 | 77.8664 | 21.0525 | 0.97764 | 0.10314 | 2.3155 | 2.6581 | 0.87023 | 0.034786 | 0.025683 | 0.16175 | 0.0012767 | 0.00034518 | 1.6029e-05 | 1.691e-06 | 3.7965e-09 | 8.052e-05 | 2.2314e-05 | 1.0109e-06 | 4.4042e-07 | 3.2234e-10
CC 1045 A3 Top | 20.7 | 1366.7 | 47.2895 | 2.1537 | 0 | -27.706 | -211.34 | 78.1957 | 20.7696 | 0.96226 | 0.072228 | 1.4393 | 2.4091 | 0.77123 | 0.03114 | 0.021542 | 0.098522 | 0.0016501 | 0.00043828 | 2.0306e-05 | 1.5241e-06 | 3.0372e-09 | 9.4209e-05 | 2.5514e-05 | 1.1675e-06 | 4.7191e-07 | 2.5298e-10
CC 1045 C1 Bot | 19.9 | 1367.5 | 55.8497 | 2.6338 | 0 | -26.55 | -202.3775 | 77.9812 | 20.9636 | 0.96113 | 0.093789 | 1.2937 | 2.4908 | 0.81536 | 0.032107 | 0.018848 | 0.087771 | 0.0019434 | 0.00052245 | 2.3953e-05 | 2.3374e-06 | 3.2242e-09 | 0.0001149 | 3.1834e-05 | 1.4205e-06 | 4.9323e-07 | 2.6618e-10
CC 1046 A1 Bot | 18.8 | 1368.6 | 57.2736 | 2.734 | 0 | -26.99 | -205.1 | 77.6687 | 21.2345 | 0.96847 | 0.1282 | 1.1114 | 2.5179 | 0.84096 | 0.034133 | 0.020906 | 0.098957 | 0.001985 | 0.00054269 | 2.4751e-05 | 3.2766e-06 | 2.8405e-09 | 0.00011904 | 3.3662e-05 | 1.5423e-06 | 5.6351e-07 | 3.0405e-10
CC 1046 C1 Top | 18.4 | 1369 | 50.2753 | 2.4768 | 0 | -26.74 | -202.6 | 77.9246 | 21.0364 | 0.96235 | 0.076547 | 0.92837 | 2.6091 | 0.82599 | 0.036499 | 0.018875 | 0.052892 | 0.0017482 | 0.00047194 | 2.159e-05 | 1.7173e-06 | 2.0827e-09 | 0.00010818 | 2.8951e-05 | 1.4381e-06 | 4.4276e-07 | 1.4197e-10
CC_1047_A1_top | 17.65 | 1369.75 | 59.4282 | 2.7818 | 0 | -26.595 | -201.6 | 77.8296 | 21.1215 | 0.96251 | 0.086309 | 1.0949 | 2.471 | 0.81593 | 0.03142 | 0.014711 | 0.15245 | 0.0020639 | 0.00056011 | 2.5524e-05 | 2.2888e-06 | 2.9035e-09 | 0.0001213 | 3.3905e-05 | 1.4806e-06 | 4.1104e-07 | 4.6547e-10
CC 1047 A Top | 17.6 | 1369.8 | 54.7706 | 2.5138 | 0 | -26.6375 | -201.9 | 77.7986 | 21.1107 | 0.9741 | 0.11632 | 1.3231 | 2.4183 | 0.81742 | 0.032609 | 0.020864 | 0.13977 | 0.0019014 | 0.00051595 | 2.3807e-05 | 2.843e-06 | 3.2338e-09 | 0.00010949 | 3.1319e-05 | 1.4125e-06 | 5.3653e-07 | 4.0334e-10
CC_1047_C_top | 17.1 | 1370.3 | 58.404 | 2.2763 | 0 | -28.83 | -220.25 | 77.5141 | 21.4191 | 0.98324 | 0.083382 | 1.5651 | 2.0044 | 0.88425 | 0.034362 | 0.024775 | 0.15831 | 0.0020201 | 0.00055821 | 2.5625e-05 | 2.1731e-06 | 4.079e-09 | 9.7515e-05 | 3.529e-05 | 1.5315e-06 | 6.677e-07 | 4.8197e-10 | Debris-free ice
CC_1047_D_top | 16.8 | 1370.6 | 56.492 | 3.4369 | 0.010912 | -28.32 | -216.4 | 79.0452 | 19.8464 | 0.98358 | 0.12393 | 7.5484 | 3.2253 | 0.99111 | 0.039451 | 0.019453 | 0.65061 | 0.0019926 | 0.0005003 | 2.4794e-05 | 3.124e-06 | 1.9028e-08 | 0.00014975 | 3.8924e-05 | 1.752e-06 | 5.1684e-07 | 1.9897e-09 | Debris-rich ice
CC_1048_A_Top | 16.05 | 1371.35 | 39.4228 | 2.2651 | 0.13064 | -27.74 | -211.6 | 81.3977 | 17.4815 | 1.0368 | 0.077571 | 62.5624 | 3.0665 | 0.82667 | 0.042899 | 0.020865 | 4.0888 | 0.0014319 | 0.00030753 | 1.8239e-05 | 1.3646e-06 | 1.1006e-07 | 9.9572e-05 | 2.2681e-05 | 1.3321e-06 | 3.8438e-07 | 8.5528e-09
CC_1048_B1_Top | 15.6 | 1371.8 | 32.974 | 1.78 | 0.25 | -28.463 | -217.3 | 80.5591 | 18.3127 | 1.0423 | 0.081334 | 43.5694 | 2.8701 | 0.83237 | 0.037908 | 0.024698 | 2.7861 | 0.0011853 | 0.00026945 | 1.5337e-05 | 1.1967e-06 | 6.4108e-08 | 7.8038e-05 | 1.9128e-05 | 9.8713e-07 | 3.7875e-07 | 4.9164e-09
CC_1048_B2 | 15.3 | 1372.1 | 47.5463 | 3.0101 | 0.10223 | -27.848 | -213.08 | 79.2028 | 19.6499 | 1.0009 | 0.1419 | 43.9573 | 3.3575 | 1.0235 | 0.048077 | 0.026779 | 2.9134 | 0.0016804 | 0.0004169 | 2.1235e-05 | 3.0105e-06 | 9.3262e-08 | 0.00013113 | 3.3814e-05 | 1.7873e-06 | 5.9943e-07 | 7.1585e-09
CC_1049_C1_Top | 14 | 1373.4 | 37.6821 | 1.4834 | 0.08 | -28.4491 | -217.1455 | 79.8224 | 19.0268 | 1.0296 | 0.11737 | 36.3734 | 2.0931 | 0.6097 | 0.028327 | 0.02579 | 1.6599 | 0.0013422 | 0.00031993 | 1.7312e-05 | 1.9735e-06 | 6.1161e-08 | 6.5653e-05 | 1.6152e-05 | 8.5151e-07 | 4.5226e-07 | 3.3612e-09
CC_1050_A_Top | 13.05 | 1374.35 | 48.2237 | 2.9546 | 0.12297 | -31.31 | -240.7 | 80.7651 | 17.9796 | 1.0222 | 0.22717 | 57.8836 | 3.2707 | 0.8811 | 0.044049 | 0.029836 | 4.2176 | 0.001738 | 0.0003869 | 2.1997e-05 | 4.8884e-06 | 1.2456e-07 | 0.00012972 | 2.9492e-05 | 1.6735e-06 | 6.7186e-07 | 1.087e-08
CC_1050_B1_bot | 12.4 | 1375 | 41.5524 | 2.2834 | 0.099903 | -33.443 | -258.61 | 81.7956 | 16.7538 | 1.0322 | 0.40755 | 106.6217 | 2.9256 | 0.82799 | 0.041104 | 0.046134 | 5.6871 | 0.0015166 | 0.00031065 | 1.914e-05 | 7.5568e-06 | 1.977e-07 | 0.00010024 | 2.3892e-05 | 1.3458e-06 | 8.9328e-07 | 1.177e-08
CC_1051_B1 | 11.2 | 1376.2 | 59.5348 | 2.9476 | 0.0058703 | -26.39 | -199.8 | 79.292 | 19.6561 | 0.97464 | 0.077023 | 1.965 | 2.6208 | 0.82114 | 0.032421 | 0.018889 | 0.10222 | 0.0021065 | 0.00052219 | 2.5892e-05 | 2.0462e-06 | 5.2202e-09 | 0.00012886 | 3.4132e-05 | 1.5276e-06 | 5.2484e-07 | 3.166e-10
CC_1051_B2_Bot | 11 | 1376.4 | 44.4882 | 1.7979 | 0.19778 | -28.1375 | -214.4625 | 81.309 | 16.937 | 1.0191 | 0.71459 | 202.2882 | 2.1572 | 0.57797 | 0.027313 | 0.060447 | 8.9885 | 0.0016141 | 0.00033623 | 2.023e-05 | 1.4186e-05 | 4.0158e-07 | 7.9874e-05 | 1.8057e-05 | 9.6779e-07 | 1.2583e-06 | 2.1234e-08
CC_1052_A_Bot | 10.2 | 1377.2 | 41.316 | 1.9393 | 0.095073 | -31.3686 | -241.7214 | 81.5316 | 16.7831 | 1.0245 | 0.65482 | 58.1804 | 2.5105 | 0.64555 | 0.035254 | 0.060112 | 2.8883 | 0.0015032 | 0.00030942 | 1.8888e-05 | 1.2073e-05 | 1.0726e-07 | 8.587e-05 | 1.8645e-05 | 1.1506e-06 | 1.1539e-06 | 6.2329e-09
CC_1052_C_Bot | 9.05 | 1378.35 | 43.5231 | 2.1893 | 0.26341 | -30.4033 | -234.35 | 80.6658 | 17.0247 | 1.0329 | 1.2515 | 250.6549 | 2.6885 | 0.70176 | 0.037664 | 0.11386 | 14.0762 | 0.0015666 | 0.00033064 | 2.006e-05 | 2.4305e-05 | 4.868e-07 | 9.6639e-05 | 2.1314e-05 | 1.2941e-06 | 2.2808e-06 | 3.2452e-08
CC_1053_A1_silty | 8.85 | 1378.55 | 46.0378 | 2.3525 | 0.18525 | -29.8767 | -229.9 | 80.9848 | 16.7802 | 1.0181 | 1.1812 | 355.3694 | 2.7312 | 0.71159 | 0.03901 | 0.10662 | 20.4317 | 0.0016637 | 0.00034472 | 2.0915e-05 | 2.4265e-05 | 7.3005e-07 | 0.00010382 | 2.2858e-05 | 1.4118e-06 | 2.2513e-06 | 4.9899e-08
CC_1053_A_Top | 7.1 | 1380.3 | 55.0009 | 3.3415 | 0.070233 | -33.58 | -260.1 | 82.0892 | 16.0797 | 1.0132 | 0.8038 | 139.9579 | 3.254 | 0.81039 | 0.042051 | 0.082549 | 8.5521 | 0.0020147 | 0.00039465 | 2.4867e-05 | 1.9728e-05 | 3.435e-07 | 0.00014726 | 3.0996e-05 | 1.8228e-06 | 2.0637e-06 | 2.3881e-08
CC_1054_B1_Bot | 6.9 | 1380.5 | 51.0582 | 2.9681 | 0.28066 | -32.0983 | -247.3583 | 82.8772 | 15.0399 | 1.0187 | 1.046 | 181.3443 | 3.1293 | 0.68395 | 0.039255 | 0.10238 | 11.0985 | 0.0018882 | 0.00034266 | 2.321e-05 | 2.3831e-05 | 4.1317e-07 | 0.00013159 | 2.4204e-05 | 1.5781e-06 | 2.3755e-06 | 2.9394e-08
CC_1055_A_Top | 6 | 1381.4 | 52.4759 | 3.0503 | 0.060226 | -33.3797 | -257.22 | 81.8257 | 16.0846 | 1.0164 | 1.0595 | 137.1989 | 3.1103 | 0.79065 | 0.041272 | 0.10271 | 8.5627 | 0.0019161 | 0.00037664 | 2.3801e-05 | 2.4809e-05 | 3.2127e-07 | 0.00013441 | 2.8874e-05 | 1.7083e-06 | 2.4449e-06 | 2.347e-08
CC 1055 C1 Top | 5.4 | 1382 | 51.7916 | 2.3901 | 0.075227 | -32.7358 | -252.229 | 81.4038 | 16.8793 | 1.0116 | 0.69573 | 95.1025 | 2.4632 | 0.66124 | 0.033432 | 0.058087 | 4.6 | 0.0018813 | 0.0003901 | 2.3379e-05 | 1.6079e-05 | 2.1979e-07 | 0.00010567 | 2.395e-05 | 1.3715e-06 | 1.3861e-06 | 1.2409e-08
CC 1055 C2 Bot | 5.05 | 1382.35 | 53.7794 | 2.5214 | 0.1679 | -31.8225 | -245.05 | 81.2097 | 17.1966 | 1.0068 | 0.57753 | 92.6574 | 2.5001 | 0.68395 | 0.034005 | 0.050223 | 4.5381 | 0.0019489 | 0.00041268 | 2.416e-05 | 1.3859e-05 | 2.2236e-07 | 0.00011131 | 2.5713e-05 | 1.4471e-06 | 1.248e-06 | 1.269e-08
CC_1055_D1_Bot | 4.9 | 1382.5 | 52.9538 | 2.1362 | 0.1274 | -32.14 | -247.64 | 81.6626 | 16.6322 | 1.0016 | 0.68875 | 148.0487 | 2.1625 | 0.53008 | 0.027332 | 0.05418 | 6.5856 | 0.0019296 | 0.00039301 | 2.3666e-05 | 1.6275e-05 | 3.4983e-07 | 9.5311e-05 | 1.9683e-05 | 1.154e-06 | 1.3352e-06 | 1.8533e-08
CC 1055 D2 Bot | 4.75 | 1382.65 | 50.0889 | 2.4765 |  | -32.1883 | -247.6833 | 81.6614 | 16.851 | 1.0107 | 0.46691 | 99.2924 | 2.6432 | 0.68703 | 0.035901 | 0.041857 | 4.773 | 0.0018252 | 0.00037664 | 2.259e-05 | 1.0436e-05 | 2.2193e-07 | 0.00010945 | 2.4028e-05 | 1.4213e-06 | 9.6543e-07 | 1.1961e-08
CC_1056_A_Bot | 4.5 | 1382.9 | 50.1076 | 2.6954 | 0.18895 | -32.83 | -253.1 | 81.2622 | 15.8089 | 1.0198 | 1.8917 | 171.705 | 2.8904 | 0.6611 | 0.035849 | 0.17718 | 10.094 | 0.001817 | 0.00035348 | 2.2803e-05 | 4.2297e-05 | 3.8392e-07 | 0.00011943 | 2.2979e-05 | 1.4144e-06 | 4.0606e-06 | 2.6603e-08
CC 1056 A Bot | 4.45 | 1382.95 | 45.9166 | 2.2751 | 0.1185 | -32.8275 | -253.15 | 82.0753 | 15.8052 | 1.0294 | 1.0746 | 153.5267 | 2.6496 | 0.68226 | 0.036523 | 0.10017 | 8.3781 | 0.0016817 | 0.00032384 | 2.1092e-05 | 2.2019e-05 | 3.1457e-07 | 0.00010058 | 2.1846e-05 | 1.3258e-06 | 2.1273e-06 | 2.0315e-08
CC 1056 B1 Bot | 4.05 | 1383.35 | 52.6276 | 2.9804 | 0.14868 | -32.385 | -250.525 | 81.9426 | 15.5017 | 1.0132 | 1.5266 | 157.8441 | 3.04 | 0.71214 | 0.042926 | 0.13935 | 9.0363 | 0.0019243 | 0.00036404 | 2.3793e-05 | 3.5851e-05 | 3.7068e-07 | 0.00013182 | 2.6076e-05 | 1.7728e-06 | 3.3046e-06 | 2.4245e-08
CC_1056_B2_Bot | 3.75 | 1383.65 | 53.092 | 2.5083 | 0.13605 | -33.8391 | -263.1081 | 82.2846 | 15.4769 | 1.0079 | 1.2152 | 153.1613 | 2.5371 | 0.58985 | 0.03358 | 0.10614 | 8.2434 | 0.0019494 | 0.00036667 | 2.3879e-05 | 2.8788e-05 | 3.6286e-07 | 0.00011151 | 2.1875e-05 | 1.4126e-06 | 2.6026e-06 | 2.3321e-08
CC 1057 A Top | 3.05 | 1384.35 | 43.4966 | 2.0728 | 0.20434 | -32.3605 | -252.075 | 82.3082 | 12.4863 | 1.037 | 4.1343 | 341.0393 | 2.5629 | 0.52058 | 0.033326 | 0.36522 | 17.5079 | 0.0015976 | 0.00024235 | 2.0127e-05 | 8.0244e-05 | 6.6194e-07 | 9.2261e-05 | 1.5801e-05 | 1.1487e-06 | 7.3384e-06 | 4e-08
CC 1057 B Bot | 2.45 | 1384.95 | 51.559 | 2.4248 | 0.18479 | -32.9815 | -255.4672 | 82.9353 | 12.9222 | 1.0237 | 3.0905 | 282.8235 | 2.523 | 0.59204 | 0.034107 | 0.24252 | 13.2358 | 0.0019081 | 0.0002973 | 2.3551e-05 | 7.1103e-05 | 6.507e-07 | 0.00010772 | 2.1062e-05 | 1.3932e-06 | 5.6877e-06 | 3.4688e-08
CC_1057_C1_Top | 2.1 | 1385.3 | 39.5781 | 2.0693 | 0.041385 | -28.3084 | -216.396 | 82.2808 | 11.1438 | 1.06 | 5.4924 | 226.1203 | 2.8187 | 0.4863 | 0.037162 | 0.49771 | 13.2249 | 0.0014532 | 0.00019681 | 1.8721e-05 | 9.7001e-05 | 3.9935e-07 | 9.2087e-05 | 1.3423e-05 | 1.1621e-06 | 9.0058e-06 | 2.7715e-08
CC 1057 C1 Bot | 1.9 | 1385.5 | 32.9123 | 1.4871 |  | -28.1228 | -214.732 | 81.0788 | 9.8974 | 1.103 | 7.889 | 312.7036 | 2.4217 | 0.38691 | 0.033996 | 0.67745 | 17.335 | 0.0011908 | 0.00014536 | 1.6199e-05 | 0.00011586 | 4.5925e-07 | 6.6042e-05 | 8.9034e-06 | 8.8844e-07 | 1.0335e-05 | 3.078e-08
CC_1057_C_chem | 1.65 | 1385.75 | 32.6321 | 1.6204 | 0.031072 | -27.906 | -213.1 | 84.0575 | 10.1679 | 1.0831 | 4.6656 | 255.1539 | 2.6839 | 0.43625 | 0.039014 | 0.41396 | 16.421 | 0.001224 | 0.00014806 | 1.5771e-05 | 6.7938e-05 | 3.7154e-07 | 7.2404e-05 | 9.9311e-06 | 1.0053e-06 | 6.2079e-06 | 2.899e-08
CC 1058 A1 Top | 1.6 | 1385.8 | 27.019 | 1.2805 | 0.031615 | -27.751 | -212.1 | 84.533 | 4.9812 | 1.1948 | 9.2672 | 232.8684 | 2.551 | 0.22967 | 0.03555 | 0.79256 | 14.089 | 0.0010192 | 6.0057e-05 | 1.4406e-05 | 0.00011173 | 2.8076e-07 | 5.7046e-05 | 4.2819e-06 | 7.5197e-07 | 9.8598e-06 | 2.0591e-08
CC 1058 A2 Bot | 1.25 | 1386.15 | 31.0978 | 1.8885 | 0.089066 | -28.2536 | -216.4357 | 86.5227 | 2.6852 | 1.1605 | 9.6034 | 279.3223 | 3.2857 | 0.23469 | 0.048057 | 0.96012 | 18.5298 | 0.0012007 | 3.7261e-05 | 1.6104e-05 | 0.00013326 | 3.8761e-07 | 8.3916e-05 | 4.6502e-06 | 1.1778e-06 | 1.3503e-05 | 3.0237e-08
CC 1058 A3 Bot | 1.05 | 1386.35 | 31.1965 | 1.8349 | 0.037351 | -28.7233 | -220.1111 | 88.1393 | 2.2928 | 1.1835 | 8.3651 | 189.2504 | 3.2022 | 0.16925 | 0.049952 | 0.79511 | 12.593 | 0.001227 | 3.1918e-05 | 1.6475e-05 | 0.00011645 | 2.6345e-07 | 8.196e-05 | 3.4658e-06 | 1.2272e-06 | 1.1178e-05 | 2.0812e-08
CC_1058_B1_Bot | 0.8 | 1386.6 | 27.8953 | 1.7446 | 0.061629 | -28.3686 | -217.3286 | 85.3356 | 1.6843 | 1.2467 | 11.3787 | 3538.104 | 3.3695 | 0.24856 | 0.054331 | 1.1183 | 303.491 | 0.0010622 | 2.0966e-05 | 1.5518e-05 | 0.00014164 | 4.4041e-06 | 7.7221e-05 | 3.9811e-06 | 1.1939e-06 | 1.3959e-05 | 4.579e-07
CC 1058 B2 Bot | 0.5 | 1386.9 | 27.9799 | 1.4874 | 0.071011 | -27.5275 | -210.3 | 87.7667 | 0.88795 | 1.3738 | 9.1477 | 8226.4655 | 2.8876 | 0.14142 | 0.049492 | 0.79665 | 459.0486 | 0.0010958 | 1.1086e-05 | 1.7152e-05 | 0.00011421 | 1.0271e-05 | 6.6474e-05 | 2.1765e-06 | 1.0943e-06 | 1.0086e-05 | 6.6678e-07
CC 1058 B3 Bot | 0.3 | 1387.1 | 15.1152 | 1.3454 |  | -25.9727 | -199.5182 | 85.9332 | 1.8583 | 1.3972 | 8.7026 | 21086.642 | 4.834 | 0.39074 | 0.093711 | 1.1003 | 2578.6627 | 0.00057961 | 1.2534e-05 | 9.4237e-06 | 5.8698e-05 | 1.4223e-05 | 5.9745e-05 | 3.3881e-06 | 1.1046e-06 | 7.1925e-06 | 2.1033e-06
CC 1059 1 Top | 0.25 | 1387.15 | 6.5743 | 0.36945 | 0.2569 | -25.5955 | -196.8364 | 86.6467 | 4.1734 | 1.6261 | 4.4761 | 30774.5762 | 2.9923 | 1.0202 | 0.065174 | 0.40876 | 5966.3172 | 0.00025419 | 1.2243e-05 | 4.7703e-06 | 1.3131e-05 | 9.0282e-06 | 1.6143e-05 | 3.4865e-06 | 3.3787e-07 | 1.2131e-06 | 1.9859e-06
CC 1059 2 Top | 0.15 | 1387.25 | 6.4531 | 0.36155 | 1.4367 | -25.646 | -197.74 | 87.274 | 2.9828 | 1.4461 | 6.6259 | 16707.0545 | 3.0405 | 0.4052 | 0.049627 | 0.6453 | 2053.8385 | 0.00025131 | 8.5893e-06 | 4.1641e-06 | 1.908e-05 | 4.8109e-06 | 1.6132e-05 | 1.4941e-06 | 2.4657e-07 | 1.9033e-06 | 7.0062e-07
CC 1059 3 Top | 0.05 | 1387.35 | 12.8615 | 0.63158 | 1.5869 | -25.606 | -197.27 | 92.2562 | 2.5838 | 1.3034 | 3.1253 | 7312.8449 | 2.7086 | 0.38412 | 0.040458 | 0.25643 | 573.1173 | 0.00052947 | 1.4829e-05 | 7.4806e-06 | 1.7937e-05 | 4.197e-06 | 2.8503e-05 | 2.7131e-06 | 4.0777e-07 | 1.4996e-06 | 3.9908e-07
CCS 1060 C5 | -1.2 | 1388.6 | 8.3627 | 0.39905 | 6 | -24 |  | 93.408 | 0.70015 | 1.1547 | 0.65772 | 40793.5691 | 2.649 | 0.10032 | 0.04508 | 0.10703 | 2216.6333 | 0.00034857 | 2.6128e-06 | 4.3091e-06 | 2.4544e-06 | 1.5223e-05 | 1.8105e-05 | 4.614e-07 | 2.9237e-07 | 4.2127e-07 | 9.8746e-07
CCS 1061 D1 | -1.75 | 1389.15 | 18.4039 | 0.90308 | 9 | -28 |  | 94.5451 | 0.30821 | 0.68662 | 2.51 | 19500.5859 | 2.7359 | 0.019729 | 0.025204 | 0.22834 | 1037.5246 | 0.00077644 | 2.5311e-06 | 5.6388e-06 | 2.0613e-05 | 1.6015e-05 | 4.0979e-05 | 2.368e-07 | 3.651e-07 | 1.9406e-06 | 1.0041e-06
CRUSHING EXTRACTION
CC 1048 B1 Top | 15.3 | 1372.1 | [5 empty] | 80.6227 | 18.2249 | 1.0246 | 0.12206 |  | 0.23582 | 0.23113 | 0.0047649 | 0.00077228
CC 1049 C1 Top | 13.85 | 1373.55 | [5 empty] | 79.6272 | 19.2131 | 1.0207 | 0.1321 |  | 0.033 | 0.045 | 0.0014 | 0.0033
CC 1055 D1 Bot | 4.65 | 1382.75 | [5 empty] | 81.6254 | 16.4537 | 0.9767 | 0.92546 |  | 0.21364 | 0.18769 | 0.011768 | 0.015157
CC 1056 B2 Bot | 3.55 | 1383.85 | [5 empty] | 82.6226 | 14.968 | 0.97396 | 1.4098 |  | 0.074449 | 0.11517 | 0.0078141 | 0.050757
CC 1058 B1 Bot | 0.72 | 1386.68 | [5 empty] | 87.5055 | 0.89475 | 1.2345 | 9.8678 |  | 0.20391 | 0.26499 | 0.0054006 | 0.51687

## GRIP
Ech. | Depth Top from surface (m) | Depth mid from surface (m) | Depth mid from bot (m) | Gas Content (mL/kg) | Gas Content (mL/kg) | Debris content (weight%) | d18O - interpolation from Souchez et al. (1995) | Gas - mixing ratio | [9 empty] | Gas - concentration (mol/kg de glace)
[8 empty] | [N2] | [O2] | [Ar] | [CO2] | [CH4] | [N2] | [O2] | [Ar] | [CO2] | [CH4] | [N2] | [O2] | [Ar] | [CO2] | [CH4] | [N2] | [O2] | [Ar] | [CO2] | [CH4]
[5 empty] | +/- |  | ‰ | % | % | % | % | ppm | ± sd | ± sd | ± sd | ± sd | ± sd | mol/kg | mol/kg | mol/kg | mol/kg | mol/kg | ± sd | ± sd | ± sd | ± sd | ± sd
GRIP_5497_A_Top | 3022.8 | 3022.82 | 5.98 | 72.2063 | 3.5121 | 0.0034662 | -34.13 | 78.4885 | 19.6815 | 0.95342 | 0.85838 | 181.7373 | 2.0222 | 0.80226 | 0.026319 | 0.090384 | 13.8931 | 0.0025289 | 0.00063415 | 3.072e-05 | 2.7658e-05 | 5.8557e-07 | 0.00015338 | 4.1286e-05 | 1.9068e-06 | 2.6075e-06 | 4.196e-08
GRIP 5498_1_Top | 3023.35 | 3023.375 | 5.425 | 89.8311 | 3.8994 | 0.0032062 | -34.2 | 79.1221 | 19.5884 | 0.94815 | 0.33549 | 58.5137 | 1.8231 | 0.61453 | 0.023372 | 0.18339 | 68.0562 | 0.0031716 | 0.00078521 | 3.8007e-05 | 1.3448e-05 | 2.3455e-07 | 0.00017252 | 3.9039e-05 | 2.1132e-06 | 7.3334e-06 | 2.7493e-07
GRIP_5498Bot | 3023.75 | 3023.775 | 5.025 | 79.0314 | 2.7599 |  | -36.02 | 78.9115 | 17.333 | 0.96046 | 2.732 | 629.9182 | 1.4617 | 0.50449 | 0.021033 | 0.24236 | 33.5847 | 0.0027829 | 0.00061127 | 3.3872e-05 | 9.6346e-05 | 2.2215e-06 | 0.00012283 | 2.8741e-05 | 1.6294e-06 | 7.9404e-06 | 1.1093e-07
GRIP_5499_B_Top | 3024.12 | 3024.15 | 4.65 | 63.7188 | 3.3857 | 0.097829 | -31.88 | 80.4717 | 14.0155 | 0.9793 | 4.4024 | 1310.7671 | 2.2391 | 0.58927 | 0.027275 | 0.45986 | 101.0202 | 0.0022881 | 0.00039851 | 2.7845e-05 | 0.00012517 | 3.7269e-06 | 0.00015006 | 2.6728e-05 | 1.7773e-06 | 1.1376e-05 | 2.6013e-07
GRIP_5500A_Top | 3024.45 | 3024.475 | 4.325 | 67.3371 | 2.0993 |  | -26.82 | 80.1818 | 13.2266 | 0.98443 | 5.4204 | 1867.8011 | 1.3091 | 0.31763 | 0.018636 | 0.44263 | 90.6132 | 0.0024093 | 0.00039743 | 2.958e-05 | 0.00016287 | 5.6123e-06 | 9.4746e-05 | 1.5537e-05 | 1.252e-06 | 1.2437e-05 | 2.5794e-07
GRIP_5500_B_Top | 3024.78 | 3024.805 | 3.995 | 64.7658 | 3.2278 | 0.047463 | -30.99 | 80.7732 | 14.2708 | 0.99345 | 3.8243 | 1381.0878 | 2.0931 | 0.57951 | 0.027752 | 0.40654 | 116.7623 | 0.0023344 | 0.00041243 | 2.8711e-05 | 0.00011052 | 3.9914e-06 | 0.00014311 | 2.6762e-05 | 1.8092e-06 | 1.0477e-05 | 3.2357e-07
GRIP_5501_Bot | 3025.34 | 3025.37 | 3.43 | 49.7234 | 2.634 | 0.11279 | -29.11 | 78.8756 | 11.2679 | 0.95709 | 8.5608 | 3385.1562 | 2.2299 | 0.50518 | 0.028856 | 0.96673 | 267.0576 | 0.0017501 | 0.00025001 | 2.1236e-05 | 0.00018995 | 7.511e-06 | 0.00011595 | 1.786e-05 | 1.4355e-06 | 1.9112e-05 | 5.4311e-07
GRIP_5502_B_Top | 3025.73 | 3025.76 | 3.04 | 56.2511 | 2.6136 | 0.7224 | -27.51 | 80.593 | 12.06 | 0.99557 | 6.1582 | 1932.0761 | 1.9539 | 0.46268 | 0.025098 | 0.60965 | 149.7824 | 0.002023 | 0.00030272 | 2.499e-05 | 0.00015458 | 4.8497e-06 | 0.00011614 | 1.8583e-05 | 1.437e-06 | 1.3653e-05 | 3.5932e-07
GRIP_5503Top | 3026.1 | 3026.125 | 2.675 | 63.5853 | 1.9727 |  | -30.43 | 81.6157 | 11.2843 | 0.99611 | 5.9 | 2038.0877 | 1.2967 | 0.2762 | 0.017845 | 0.482 | 100.1813 | 0.0023157 | 0.00032018 | 2.8263e-05 | 0.00016741 | 5.7828e-06 | 8.9273e-05 | 1.2767e-05 | 1.1531e-06 | 1.28e-05 | 2.7086e-07
GRIP_5503Bot | 3026.6 | 3026.625 | 2.175 | 59.0781 | 2.2016 |  | -28.11 | 81.0221 | 10.2728 | 1.0245 | 7.4195 | 2611.2645 | 1.5529 | 0.34421 | 0.028111 | 0.67141 | 153.4484 | 0.0021359 | 0.00027081 | 2.7009e-05 | 0.00019559 | 6.8839e-06 | 9.8183e-05 | 1.4505e-05 | 1.5243e-06 | 1.6301e-05 | 3.8219e-07
GRIP 5504A Top | 3026.78 | 3026.805 | 1.995 | 63.6728 | 2.0117 |  | -26.96 | 81.7563 | 10.242 | 1.0146 | 6.7729 | 2141.0571 | 1.3183 | 0.26176 | 0.017117 | 0.54173 | 100.9266 | 0.0023229 | 0.000291 | 2.8827e-05 | 0.00019244 | 6.0833e-06 | 9.0869e-05 | 1.2096e-05 | 1.1338e-06 | 1.4315e-05 | 2.6754e-07
GRIP_5504_A_Bot | 3026.93 | 3026.955 | 1.845 | 44.2951 | 2.4311 | 0.1553 | -28.26 | 81.5749 | 9.8437 | 0.98741 | 7.2166 | 3773.0749 | 2.3051 | 0.46111 | 0.02807 | 0.80182 | 287.8268 | 0.0016124 | 0.00019457 | 1.9517e-05 | 0.00014264 | 7.4578e-06 | 0.00010784 | 1.4504e-05 | 1.2737e-06 | 1.3911e-05 | 5.0361e-07
GRIP 5504 Bot | 3027.15 | 3027.175 | 1.625 | 53.544 | 1.9885 |  | -26.76 | 80.4991 | 8.6172 | 1 | 9.525 | 3586.375 | 1.5351 | 0.40236 | 0.026995 | 0.79553 | 183.6816 | 0.0019234 | 0.00020589 | 2.3893e-05 | 0.00022758 | 8.5689e-06 | 8.802e-05 | 1.437e-05 | 1.3338e-06 | 1.7238e-05 | 3.9186e-07
GRIP_5505_C_Bot | 3027.5 | 3027.53 | 1.27 | 43.4889 | 2.0813 | 0.17412 | -26.96 | 80.9613 | 5.998 | 0.94526 | 11.6746 | 4206.7114 | 1.9769 | 0.24791 | 0.026623 | 1.2444 | 330.1927 | 0.0015711 | 0.0001164 | 1.8344e-05 | 0.00022656 | 8.1636e-06 | 9.1348e-05 | 7.6702e-06 | 1.1487e-06 | 2.1775e-05 | 6.0906e-07
GRIP 5505 Bot | 3027.7 | 3027.725 | 1.075 | 48.4554 | 1.3535 | 0.1707 | -26.81 | 82.8667 | 5.0327 | 1.0381 | 10.6724 | 3901.1623 | 1.1286 | 0.10213 | 0.014825 | 0.84689 | 168.3852 | 0.0017918 | 0.00010882 | 2.2446e-05 | 0.00023076 | 8.4352e-06 | 6.0505e-05 | 3.6023e-06 | 7.6245e-07 | 1.7341e-05 | 3.4617e-07
GRIP_5506_Top | 3027.75 | 3027.78 | 1.02 | 33.1689 | 1.5456 |  | -26.14 | 80.5056 | 4.3414 | 0.93322 | 13.6973 | 5223.2417 | 1.9236 | 0.212 | 0.021366 | 1.3015 | 363.8389 | 0.0011916 | 6.4257e-05 | 1.3813e-05 | 0.00020273 | 7.7309e-06 | 6.7756e-05 | 4.8596e-06 | 7.3463e-07 | 1.6979e-05 | 4.9573e-07
GRIP 5506 Bot | 3028.02 | 3028.045 | 0.755 | 48.1967 | 1.8102 |  | -26.14 | 80.9768 | 2.1843 | 0.98888 | 15.3926 | 4574.4295 | 1.4935 | 0.061863 | 0.02036 | 1.3926 | 257.1666 | 0.0017415 | 4.6978e-05 | 2.1268e-05 | 0.00033104 | 9.8381e-06 | 7.7943e-05 | 2.1396e-06 | 1.0038e-06 | 2.7539e-05 | 5.1274e-07