## README
N | Sheet | Description | Source
1 | A1-EXTREME INTENSITIES-QOBS | Record of extreme rainfall intensities from 5 minutes to 24 hours at the Quito–Observatorio station | Beltrán(1995)
2 | A2-SEVERE_STORMS-QOBS-1916-1992 | Storm hyetographs recorded from 1916 to 1992 at the Quito–Observatorio station ¦ Adapted from Beltrán (1995) | Adapted from Beltrán(1995)
3 | B1_INT-MITQ-100AÑOS-IDIARIA | Comparison of MIT-Q model results between short-duration rainfall intensities and daily intensity (Prei/Dti) | Adapted from: Data for: "Maximum Certainty Principle applied to rainfall modelling and regionalisation in Ecuador" https://zenodo.org/records/18916818
4 | B2_INT-MITQ-100AÑOS-IMEDIA | Comparison of MIT-Q model results between short-duration rainfall intensities and mean event intensity (Prei/24)
5 | C1_Calilbration-Q.observatorio | Error calculation for MIT-Q model calibration at the Quito–Observatorio station
6 | C2_validation-IÑAQUITO | Error calculation for MIT-Q model validation at the Iñaquito station
7 | C3_validation-DAC | Error calculation for MIT-Q model validation at the DAC station
8 | C4_validation-Tola | Error calculation for MIT-Q model validation at the Tola station
9 | C5_validation-Izobamba | Error calculation for MIT-Q model validation at the Izobamba station
10 | D1_MAPE-IDF INAMHI | Error calculation in the fitting of the scaling coefficient for INAMHI stations

## A1-EXTREME INTENSITIES-QOBS
Fuente: | Beltrán F., 1995, Investigación de Hietogramas Críticos y Evaluación del Efecto de Simultaneidad de Tormentas en Quito, Tesis previo al obtención del título de Ingeniero Civil Especialidad en Hidráulica, EPN
INTENSIDAD EN (mm.h-1) EN ESTACION QUITO-OBSERVATORIO
DURACION
AÑO | 5(min) | 10(min) | 15(min) | 20(min) | 30(min) | 1(h) | 2(h) | 3(h) | 6(h) | 12(h) | 24(h)
1992 | 110.4 | 87.6 | 71.2 | 60 | 57.4 | 37.2 | 19.25 | 13.13 | 6.57 | 3.28 | 1.641
1991 | 78 | 45 | 31.2 | 27 | 20.6 | 12.2 | 7.6 | 5.27 | 3.95 | 2.083 | 1.208
1990 | 120 | 105.6 | 105.2 | 91.5 | 66.6 | 39.5 | 20.95 | 14.23 | 7.12 | 3.558 | 1.779
1989 | 78 | 64 | 64 | 60 | 46 | 29 | 16 | 10.03 | 5.61 | 2.9 | 1.45
1987 | 84 | 60 | 60 | 60 | 56 | 33.2 | 16.6 | 11.87 | 5.93 | 3.71 | 1.96
1986 | 168 | 150 | 136 | 123 | 93.6 | 52.5 | 27.5 | 18.33 | 9.17 | 4.58 | 2.29
1985 | 72 | 56.4 | 54 | 48.3 | 38.6 | 21.3 | 11.2 | 7.43 | 3.97 | 2.08 | 1.04
1984 | 68.4 | 60 | 51 | 51 | 41 | 27.1 | 13.8 | 9.2 | 4.83 | 2.69 | 1.346
1984 | 68.4 | 60 | 51 | 51 | 41 | 27.1 | 13.8 | 9.2 | 4.83 | 2.69 | 1.346
1983 | 84 | 78 | 64 | 64 | 64 | 38.8 | 20.7 | 13.77 | 7.07 | 3.53 | 1.77
1983 | 84 | 78 | 64 | 64 | 64 | 38.8 | 20.7 | 13.77 | 7.07 | 3.53 | 1.77
1982 | 114 | 65.4 | 60 | 60 | 49 | 30.9 | 18.75 | 12.5 | 6.25 | 3.125 | 1.562
1982 | 114 | 65.4 | 60 | 60 | 49 | 30.9 | 18.75 | 12.5 | 6.25 | 3.125 | 1.562
1981 | 70.8 | 54 | 48 | 43.5 | 39 | 27.2 | 15.8 | 10.57 | 5.28 | 2.67 | 1.33
1981 | 70.8 | 54 | 48 | 43.5 | 39 | 27.2 | 15.8 | 10.57 | 5.28 | 2.67 | 1.33
1980 | 138 | 126 | 108 | 93 | 82.4 | 50.5 | 25.55 | 17.2 | 8.6 | 4.3 | 2.15
1980 | 138 | 126 | 108 | 93 | 82.4 | 50.5 | 25.55 | 17.2 | 8.6 | 4.3 | 2.15
1979 | 72 | 60 | 56 | 54 | 42.6 | 22.6 | 12.55 | 8.57 | 5.25 | 3.27 | 1.63
1979 | 72 | 60 | 56 | 54 | 42.6 | 22.6 | 12.55 | 8.57 | 5.25 | 3.27 | 1.63
1978 | 72 | 54 | 46 | 45.6 | 40 | 28.8 | 16.15 | 11.53 | 4.4 | 2.98 | 1.49
1978 | 72 | 54 | 46 | 45.6 | 40 | 28.8 | 16.15 | 11.53 | 4.4 | 2.98 | 1.49
1977 | 60 | 45 | 44 | 36 | 35.2 | 19.3 | 11.2 | 8.2 | 5 | 2.68 | 1.93
1977 | 60 | 45 | 44 | 36 | 35.2 | 19.3 | 11.2 | 8.2 | 5 | 2.68 | 1.93
1976 | 108 | 90 | 88 | 81.3 | 58 | 32 | 26.1 | 11.6 | 6.33 | 3.38 | 1.69
1976 | 108 | 90 | 88 | 81.3 | 58 | 32 | 26.1 | 11.6 | 6.33 | 3.38 | 1.69
1975 | 114 | 79.2 | 64 | 56.4 | 56 | 39 | 21.2 | 14.13 | 7.07 | 3.53 | 1.77
1975 | 114 | 79.2 | 64 | 56.4 | 56 | 39 | 21.2 | 14.13 | 7.07 | 3.53 | 1.77
1974 | 84 | 72 | 72 | 60 | 49 | 27.1 | 13.6 | 9.03 | 4.6 | 2.52 | 1.45
1974 | 84 | 72 | 72 | 60 | 49 | 27.1 | 13.6 | 9.03 | 4.6 | 2.52 | 1.45
1973 | 132 | 108 | 96 | 93 | 70 | 40 | 20.5 | 13.63 | 6.82 | 3.41 | 1.7
1973 | 132 | 108 | 96 | 93 | 70 | 40 | 20.5 | 13.63 | 6.82 | 3.41 | 1.7
1972 | 42 | 33 | 25.2 | 19.5 | 16.5 | 16 | 11.9 | 8.5 | 4.92 | 2.98 | 2.05
1972 | 42 | 33 | 25.2 | 19.5 | 16.5 | 16 | 11.9 | 8.5 | 4.92 | 2.98 | 2.05
1971 | 30 | 26.4 | 22 | 21 | 19.6 | 10.8 | 6.5 | 4.5 | 3 | 2.33 | 1.44
1971 | 30 | 26.4 | 22 | 21 | 19.6 | 10.8 | 6.5 | 4.5 | 3 | 2.33 | 1.44
1970 | 96 | 96 | 82.8 | 72 | 53 | 28.1 | 14.3 | 9.57 | 4.88 | 2.92 | 1.46
1970 | 96 | 96 | 82.8 | 72 | 53 | 28.1 | 14.3 | 9.57 | 4.88 | 2.92 | 1.46
1969 | 114 | 84 | 82 | 69 | 51 | 30.7 | 17.5 | 13 | 6.9 | 3.84 | 1.92
1968 | 84 | 60 | 60 | 60 | 54 | 33 | 17 | 11.4 | 5.7 | 2.85 | 1.42
1967 | 60 | 60 | 52.5 | 52.5 | 42 | 27.5 | 14.3 | 9.5 | 4.75 | 2.37 | 1.19
1966 | 60 | 54 | 48 | 45 | 41 | 26.7 | 13.4 | 9.7 | 4.9 | 2.4 | 1.21
1965 | 90 | 90 | 90 | 90 | 61.4 | 33.8 | 17.3 | 11.5 | 5.75 | 2.87 | 1.43
1964 | 48 | 48 | 38 | 33.6 | 27.4 | 23.1 | 12.4 | 9.6 | 5.22 | 2.65 | 1.325
1963 | 120 | 96 | 78 | 69 | 52.4 | 36.2 | 18.1 | 12.07 | 6.03 | 3.01 | 1.51
1962 | 72 | 69 | 68 | 60 | 50.4 | 30.5 | 16.5 | 11.3 | 5.6 | 3.56 | 1.83
1961 | 60 | 52.2 | 52 | 49.8 | 48 | 40 | 21.6 | 15.3 | 8.17 | 4.1 | 2.04
1960 | 84 | 64.2 | 48 | 40.5 | 30 | 19 | 11 | 7.33 | 3.67 | 2.02 | 1.01
1959 | 84 | 66 | 54 | 48 | 42 | 24 | 12 | 8.4 | 4.9 | 2.44 | 1.22
1958 | 39.6 | 39.6 | 34 | 32.4 | 25.6 | 14.1 | 8.8 | 7.3 | 4.6 | 2.6 | 1.4
1957 | 84 | 72 | 72 | 60 | 49.2 | 26.5 | 13.3 | 8.8 | 5.2 | 3.03 | 1.52
1956 | 90 | 84 | 65.6 | 52.5 | 40.4 | 28 | 18 | 12.23 | 6.07 | 3.325 | 1.662
1955 | 48 | 48 | 43.2 | 36 | 28 | 18 | 10.35 | 8.4 | 4.4 | 2.41 | 1.425
1954 | 72 | 72 | 62 | 60 | 60 | 39.2 | 20.2 | 13.7 | 7.2 | 4.04 | 2.02
1953 | 66 | 66 | 60 | 60 | 60 | 39 | 20 | 13.6 | 7.65 | 4.13 | 2.2
1952 | 48 | 42 | 38 | 31.8 | 27.4 | 22.1 | 12 | 8.87 | 4.63 | 2.68 | 1.63
1951 | 24 | 18 | 16 | 16 | 16 | 8.7 | 6.7 | 5.5 | 4.6 | 4 | 1.7
1950 | 72 | 48 | 48 | 42 | 34 | 22 | 14.3 | 10.9 | 6.87 | 3.43 | 1.72
1949 | 72 | 72 | 72 | 69 | 49 | 24.7 | 12.5 | 8.3 | 4.5 | 2.5 | 1.24
1948 | 120 | 102 | 84 | 75 | 60 | 31.8 | 16.5 | 11 | 5.55 | 2.75 | 1.37
1947 | 72 | 72 | 72 | 72 | 64 | 33.2 | 17.65 | 11.76 | 5.88 | 2.94 | 1.47
1946 | 114 | 84 | 68 | 60 | 47 | 24.4 | 13.25 | 9 | 4.5 | 2.25 | 1.17
1945 | 120 | 69 | 58 | 58 | 39.8 | 20.5 | 10.25 | 7.33 | 3.7 | 1.97 | 1.66
1944 | 54 | 48 | 36 | 30 | 29 | 18.2 | 9.6 | 7.2 | 4.7 | 2.67 | 1.33
1943 | 72 | 72 | 72 | 66 | 50 | 32 | 16.3 | 10.9 | 5.43 | 2.95 | 1.52
1942 | 108 | 72 | 60 | 58.5 | 47.4 | 26.1 | 15.2 | 11.5 | 6.7 | 3.47 | 1.74
1941 | 108 | 84 | 80 | 69 | 49 | 31.2 | 16.5 | 11.1 | 6.2 | 3.8 | 1.95
1940 | 150 | 96 | 82 | 63.6 | 44.2 | 25 | 13.4 | 9.13 | 4.9 | 2.6 | 1.3
1939 | 84 | 72 | 72 | 60 | 45.6 | 29.5 | 15.3 | 10.7 | 5.4 | 2.7 | 1.4
1938 | 72 | 54 | 42 | 33 | 27 | 20 | 12.7 | 9 | 5.1 | 3.75 | 2
1937 | 96 | 84 | 70 | 60 | 44 | 25.7 | 15 | 10 | 5.53 | 2.83 | 1.61
1936 | 132 | 120 | 112 | 90 | 62.6 | 31.5 | 16 | 10.7 | 5.34 | 2.7 | 1.33
1935 | 84 | 54 | 48 | 42 | 29 | 19.2 | 10.8 | 7.53 | 4.17 | 2.52 | 1.42
1934 | 96 | 60 | 50 | 42 | 38 | 26 | 18.5 | 14.3 | 8.28 | 4.14 | 2.07
1933 | 60 | 60 | 52 | 45 | 34 | 25 | 15 | 10.47 | 5.23 | 3.21 | 2.44
1932 | 120 | 120 | 100 | 77.4 | 51.6 | 25.8 | 12.9 | 9 | 5.63 | 2.81 | 1.41
1931 | 120 | 78 | 64 | 55.5 | 39 | 25 | 15.5 | 10.53 | 5.27 | 2.83 | 1.58
1930 | 36 | 30 | 28 | 24 | 22 | 16 | 11.75 | 8 | 4.42 | 2.5 | 1.25
1929 | 66 | 45 | 40 | 34.5 | 24.8 | 17.6 | 11 | 7.8 | 4.38 | 2.71 | 1.41
1928 | -- | -- | -- | -- | 38 | 38 | 20 | 13.3 | 6.7 | 3.6 | 2
1927 | -- | -- | -- | -- | 20 | 13 | 7.8 | 5.7 | 3.5 | 2.3 | 1.3
1926 | -- | -- | -- | -- | 24 | 24 | 13.7 | 9.5 | 4.7 | 3.1 | 1.7
1924 | -- | -- | -- | -- | 18.2 | 12.5 | 10 | 7.1 | 3.6 | 3.6 | 1.2
1921 | -- | -- | -- | -- | 17.5 | 16.9 | 9 | 6.25 | 4.79 | 2.39 | 1.19
1920 | -- | -- | -- | -- | 32.4 | 16.2 | 8.1 | 5.7 | 2.85 | 1.89 | 0.94
1919 | -- | -- | -- | -- | 31.4 | 20 | 16.1 | 10.7 | 5.4 | 2.7 | 1.34
1918 | -- | -- | -- | -- | 46 | 24 | 12.75 | 8.5 | 4.58 | 2.8 | 1.5
1917 | -- | -- | -- | -- | 34 | 26 | 13.5 | 9 | 4.8 | 4 | 2
1916 | -- | -- | -- | -- | 20 | 20 | 16.5 | 11.4 | 5.77 | 2.88 | 1.44
El pluviógrafo en 1929 pasa de ser semanal a ser diario.

## A2-SEVERE_STORMS-QOBS-1916-1992
Fuente: | Beltrán F., 1995, Investigación de Hietogramas Críticos y Evaluación del Efecto de Simultaneidad de Tormentas en Quito, Tesis previo al obtención del título de Ingeniero Civil Especialidad en Hidráulica, EPN
Año | día | mes | Duración(min) | N_puntos_de_pluviograma
1992 | 12 | 20 | 795 | 11
18.75 | 0 |  |  |  | Hora de inicio (06:45H) | Precipitación acumulada(mm)=0
20 | 3.4 |  |  |  | Pluviograma
21.1667 | 10
22 | 11
23 | 11.1
23.5 | 11.7
23.8333 | 12.8
26 | 25.3
30 | 28.6
30.25 | 29.7
32 | 35.4 |  |  |  | Hora de fin (08:00H) | Precipitación acumulada(mm)=35.4 mm
1992 | 5 | 6 | 558 | 9
14.2 | 0
14.3333 | 6.5
14.6667 | 16.5
15.0833 | 19.3
15.5 | 23.5
18 | 24.3
18.6167 | 28.6
22.8333 | 37.6
23.5 | 37.9
1992 | 4 | 18 | 138 | 7
14.2 | 0
14.3333 | 1
15.1667 | 1
15.6667 | 28.7
15.8333 | 34.3
16.1667 | 38
16.6667 | 39.4
1992 | 3 | 7 | 230 | 5
15.6667 | 0
15.8667 | 9.5
16.5 | 18.5
17 | 27.5
19.5 | 28.3
1991 | 11 | 25 | 310 | 6
13 | 0
13.5833 | 6.9
15.8333 | 6.9
16.0833 | 11.5
16.75 | 19.2
18.1667 | 23
1991 | 3 | 23 | 760 | 7
16.3333 | 0
17.75 | 6.8
22 | 10
25.6667 | 11
27 | 13
27.8333 | 18.5
29 | 21.2
1991 | 3 | 11 | 340 | 6
13.5 | 0
13.6667 | 7.8
14 | 10.6
16 | 10.6
17 | 17.2
19.1667 | 24.3
1991 | 1 | 11 | 435 | 7
20.75 | 0
21.1667 | 4.5
21.75 | 5.5
22 | 10
23 | 12.5
26 | 14.7
28 | 20.2
1989 | 9 | 25 | 670 | 7
18.8333 | 0
23.3333 | 10
24.5 | 20
25 | 24
28 | 30
29 | 34
30 | 34.8
1989 | 9 | 22 | 210 | 6
14 | 0
14.4167 | 22
15 | 27.4
16.4167 | 27.4
16.8333 | 29
17.5 | 29.8
1989 | 8 | 23 | 45 | 3
14.8333 | 0
15.1667 | 20
15.5833 | 27.2
1989 | 4 | 26 | 230 | 4
17.5833 | 0
18.1667 | 21
18.6667 | 30.5
20 | 33.7
1987 | 9 | 6 | 85 | 3
16.0833 | 0
16.6667 | 25.5
17.5 | 27.3
1987 | 5 | 22 | 610 | 13
15.8333 | 0
16.0833 | 8
16.3333 | 8.7
18.8333 | 9.5
19.5 | 12.5
20 | 13.2
22.25 | 13.6
22.8333 | 16.5
23.3333 | 23
23.6667 | 25
24.1667 | 36.5
24.6667 | 40
26 | 44.6
1987 | 5 | 6 | 45 | 2
15.0833 | 0
15.8333 | 33.2
1987 | 1 | 19 | 170 | 5
16.75 | 0
17.25 | 24
17.6667 | 29.7
18.6667 | 30.5
19.5833 | 36
1986 | 12 | 23 | 360 | 3
16 | 0
16.5 | 33.3
22 | 34.6
1986 | 11 | 17 | 100 | 4
16.3333 | 0
16.4167 | 1
17.05 | 54
18 | 55.3
1986 | 4 | 9 | 275 | 6
27.4167 | 0
28 | 1
28.5 | 5
29.25 | 20
30.3333 | 25.3
32 | 28
1986 | 3 | 12 | 990 | 5
18.5 | 0
20 | 4.5
22 | 4.6
31 | 25
35 | 29
1985 | 12 | 26 | 470 | 9
13.1667 | 0
14.0833 | 2.6
16 | 2.8
16.3333 | 3.5
16.8333 | 8
17.5 | 10
18.5 | 14.7
19 | 18.5
21 | 21.9
1985 | 10 | 9 | 93 | 5
13.1167 | 0
13.5 | 17.5
13.9167 | 21
14.5 | 21.7
14.6667 | 22.3
1985 | 5 | 10 | 400 | 8
18.5 | 0
19.5 | 1.5
19.6667 | 3.5
21.6667 | 3.9
23 | 13.5
23.75 | 16
25 | 23.6
25.1667 | 25
1985 | 5 | 5 | 190 | 5
14 | 0
14.25 | 0.6
14.5 | 14.5
14.9167 | 18.3
17.1667 | 20.25
1984 | 8 | 20 | 400 | 6
14.5 | 0
15.3333 | 17.2
17.75 | 17.4
18 | 19
19.3333 | 22.7
21.1667 | 32.3
1984 | 4 | 30 | 485 | 7
20.9167 | 0
22.3333 | 2.8
23.8333 | 7.4
24.1667 | 11.9
25 | 17.2
27.3333 | 22.1
29 | 23
1984 | 2 | 16 | 1260 | 7
15 | 0
15.25 | 5.6
15.4167 | 6.3
16.0833 | 23.5
17 | 26.3
19.5833 | 28.1
29 | 29.6
1984 | 2 | 10 | 70 | 4
14.6667 | 0
15.1667 | 20.8
15.5 | 26
15.8333 | 27.5
1983 | 11 | 7 | 370 | 9
23.8333 | 0
24.5 | 6.5
25.5833 | 8.1
26.9167 | 8.5
27.1667 | 15.8
28.3667 | 19
28.9167 | 32
29.4167 | 36.2
30 | 37.9
1983 | 8 | 30 | 95 | 4
14.25 | 0
14.55 | 6
15.4167 | 40
15.8333 | 41.3
1983 | 5 | 24 | 95 | 4
15.25 | 0
15.5833 | 7
16.25 | 32.2
16.8333 | 35.4
1983 | 3 | 14 | 210 | 5
15.5833 | 0
15.75 | 5.7
16.2 | 37.8
16.3333 | 38.2
18.3333 | 41.1
1982 | 12 | 7 | 190 | 5
13.8333 | 0
13.95 | 1
14.3333 | 17
14.8833 | 29
17 | 30.7
1982 | 11 | 19 | 125 | 6
13.4167 | 0
13.8333 | 14.2
14.25 | 14.9
14.5 | 20.4
14.75 | 21.7
15.5 | 22.8
1982 | 10 | 4 | 142 | 4
14.5 | 0
14.6667 | 5
15.0833 | 27.5
16.8667 | 34.1
1982 | 9 | 19 | 110 | 4
15.6667 | 0
15.8333 | 11.2
17 | 36.1
17.5 | 37.5
1981 | 12 | 29 | 410 | 9
20.3333 | 0
23.5 | 4.7
24 | 8
24.6667 | 10
26 | 14.6
27 | 21.3
28 | 25.3
29.5 | 26.3
31.1667 | 32
1981 | 8 | 23 | 125 | 7
15.4167 | 0
16.1333 | 2
16.3333 | 6.5
16.4167 | 12.6
16.75 | 25.5
17.1667 | 31.1
17.5 | 31.7
1981 | 3 | 21 | 800 | 7
16.0833 | 0
17.1667 | 3
17.5 | 8.5
17.8333 | 10.1
21.6667 | 18.3
26 | 24.8
30.1667 | 26.7
1980 | 12 | 26 | 160 | 4
13.3333 | 0
13.5 | 0.5
14.0833 | 50
16 | 51.6
1980 | 11 | 28 | 105 | 4
14.75 | 0
15.3333 | 27.9
15.6667 | 33.9
16.5 | 36.4
1980 | 10 | 20 | 195 | 5
14.75 | 0
15.5 | 25.5
16 | 30.2
17.5833 | 30.7
18 | 32.1
1980 | 10 | 5 | 880 | 7
14.5 | 0
15.4167 | 10
18 | 15
19 | 19
20.5 | 23
22.6667 | 30.2
29.1667 | 31.5
1979 | 11 | 11 | 575 | 9
12.4167 | 0
12.8333 | 6.5
15 | 6.5
15.4167 | 26.8
15.75 | 28.8
18.6667 | 29.3
19.3333 | 36.4
20 | 38.3
22 | 39.2
1979 | 5 | 28 | 480 | 4
15 | 0
18.75 | 8.2
20.8333 | 9.4
23 | 30.7
1979 | 5 | 13 | 215 | 4
16.1667 | 0
18.6667 | 4
19.3333 | 10.2
19.75 | 28.2
1979 | 4 | 26 | 515 | 6
13 | 0
14.4167 | 1.1
16 | 9.2
17.8333 | 11.2
28.5 | 31.3
29.5833 | 37.8
1978 | 9 | 8 | 330 | 6
15 | 0
15.3333 | 1.2
17.7667 | 1.3
18.1333 | 18
19 | 30
20.5 | 35.8
1978 | 3 | 1 | 625 | 7
13.6667 | 0
17.3333 | 3.4
18.8333 | 10
19.8333 | 10.5
20.5 | 16.2
22.0833 | 20
24.0833 | 25.1
1978 | 2 | 28 | 395 | 5
23 | 0
23.6667 | 10
26.5 | 26
29 | 26
29.5833 | 27.1
1978 | 2 | 7 | 218 | 7
15.0333 | 0
15.1667 | 6.5
15.6667 | 10
17.25 | 16
17.5 | 20
18.3333 | 24
18.6667 | 26.1
1977 | 10 | 7 | 295 | 7
13.8333 | 0
14 | 8
14.8333 | 10
15.3333 | 16.5
16.25 | 20
18 | 29.3
18.75 | 30.5
1977 | 5 | 4 | 195 | 3
13.1667 | 0
13.8333 | 18.3
16.4167 | 25
1977 | 3 | 28 | 1125 | 6
12.25 | 0
12.5 | 7.5
13.1667 | 10
18.3333 | 20
20.5 | 21
31 | 46.4
1977 | 3 | 21 | 740 | 5
15.6667 | 0
16.5 | 7.7
24.5 | 7.7
25 | 17.5
27.3333 | 24.5
1976 | 12 | 19 | 240 | 7
14.8333 | 0
15.2 | 3
15.5 | 8
15.9167 | 17
16.1667 | 23
17 | 25
18.8333 | 27
1976 | 12 | 4 | 600 | 5
13 | 0
14 | 32
17 | 36.8
21 | 39.6
23 | 40.7
1976 | 4 | 17 | 260 | 9
13.8333 | 0
14.1333 | 3
14.4167 | 13
14.9167 | 18.7
16.25 | 18.7
16.75 | 19.6
17.0833 | 22.6
17.6667 | 25
18.1667 | 25.7
1976 | 3 | 11 | 808 | 7
15.2833 | 0
15.6667 | 28.8
16 | 31.3
16.8333 | 31.3
19 | 32.6
28.3333 | 33.1
28.75 | 36.2
1975 | 10 | 18 | 95 | 3
14.5833 | 0
15.25 | 35.3
16 | 42.4
1975 | 10 | 16 | 240 | 5
14 | 0
14.5 | 14
15.3333 | 21.6
17 | 29.6
18 | 30.4
1975 | 10 | 15 | 910 | 10
13.8333 | 0
14.6667 | 2.7
17.8333 | 4
18.75 | 6
19.5 | 17.5
21.5 | 20
23.8333 | 28
24 | 30
26 | 35.3
29 | 38.9
1975 | 3 | 23 | 795 | 5
16.75 | 0
18 | 35.6
18.5 | 36.1
26.5 | 36.1
30 | 40
1975 | 1 | 1 | 1150 | 9
9.75 | 0
10.75 | 4
13 | 4.1
14.3333 | 10
17 | 13.2
19.1667 | 13.7
21 | 22.2
24.4167 | 30
29 | 35.8
1974 | 4 | 29 | 760 | 10
14.3333 | 0
15.2167 | 4
15.5 | 12.5
16 | 19.2
18.8333 | 19.5
19.1667 | 23
24.5 | 23
25.0833 | 30.2
26.3333 | 30.5
27 | 33.8
1974 | 4 | 9 | 235 | 4
14.0833 | 0
15 | 16.8
15.5 | 20.2
16 | 21.2
1974 | 4 | 8 | 905 | 7
14.9167 | 0
15.2 | 22
15.5833 | 27.1
25 | 27.5
27 | 30
29 | 30.3
30 | 31.2
1974 | 3 | 1 | 760 | 6
16.3333 | 0
16.8667 | 6.4
20 | 7
21.1667 | 17.5
25 | 18.5
29 | 27.8
1974 | 2 | 12 | 840 | 9
15 | 0
16 | 13.1
18.8333 | 13.6
20 | 26
20.5 | 28
21 | 28.4
26 | 29.5
26.1667 | 30.5
29 | 31.7
1973 | 9 | 22 | 825 | 10
16.0833 | 0
16.1667 | 2
16.5 | 15
16.8333 | 22.5
17.6667 | 25.5
18.6667 | 26.6
26.3333 | 26.8
26.5 | 33.7
27.1667 | 36.5
29.8333 | 38.6
1973 | 9 | 10 | 230 | 6
14.1667 | 0
14.5 | 0.7
15.3333 | 14.5
16.5 | 20
17.3333 | 26.4
18 | 27
1973 | 4 | 24 | 75 | 5
14.5 | 0
14.8333 | 2
15.25 | 36
15.5 | 40
15.75 | 40.9
1973 | 4 | 9 | 1020 | 9
12 | 0
12.4167 | 3.5
12.75 | 16
14.6667 | 16.3
15 | 20
15.6667 | 21.5
19.3333 | 22.8
20.6667 | 27
29 | 28.9
1972 | 6 | 10 | 480 | 8
15 | 0
15.75 | 0.6
16.6667 | 9
17 | 14.3
19.6667 | 17.5
20 | 20.5
22.9167 | 30
24 | 31.5
1972 | 4 | 9 | 905 | 7
15.4167 | 0
21 | 2
21.6667 | 3.2
23 | 23.5
23.5 | 26.5
25.1667 | 30
30.5 | 32.4
1972 | 3 | 24 | 660 | 5
20.75 | 0
22.4167 | 3.6
24.5 | 4
25.5 | 6
31.3333 | 31.5
1972 | 1 | 24 | 950 | 11
13.4167 | 0
13.6667 | 2
14.5833 | 2.1
15 | 9
15.3667 | 16
16.5 | 19.6
19.5833 | 20
21.9167 | 30
26 | 36.3
27 | 44
29.25 | 49.2
1971 | 12 | 24 | 1230 | 9
9 | 0
10.8333 | 2.9
12.5 | 3
20.3333 | 4.3
23.0833 | 8.5
23.1667 | 10
26.5 | 14
27.6667 | 22
29.5 | 27.7
1971 | 9 | 8 | 400 | 5
14 | 0
16.3333 | 6.7
18.5 | 7
24 | 21.5
30.6667 | 29
1971 | 2 | 8 | 1200 | 8
7 | 0
9.8333 | 6
10.4167 | 9.1
15.3333 | 10.8
16.3333 | 16.2
16.6667 | 24
17.5833 | 27.2
27 | 34.2
1971 | 2 | 4 | 1055 | 8
12.6667 | 0
16.8333 | 9.1
19.5 | 14.6
20.0833 | 18.2
23.25 | 20.3
26 | 20.7
27.3333 | 26.9
30.25 | 34.6
1970 | 11 | 17 | 305 | 6
13.25 | 0
13.5833 | 26.3
14.1667 | 28.1
15.1667 | 28.7
18 | 28.7
18.3333 | 29.3
1970 | 5 | 17 | 680 | 7
15.6667 | 0
16.6667 | 11
18 | 15
18.5833 | 19
20 | 22
24.5 | 22.8
27 | 26.2
1970 | 2 | 4 | 720 | 9
14.5 | 0
15.3333 | 15.5
16.5833 | 20
17.3333 | 21
21.5 | 22
22.5 | 25.8
24.4167 | 27.7
25 | 32
26.5 | 35
1970 | 1 | 14 | 1430 | 10
7 | 0
13.1667 | 1.2
14.8333 | 5.3
19.3333 | 6.7
20.1667 | 11.7
21.0833 | 12.5
22.5 | 19.1
24.1667 | 21
25.1667 | 23.5
30.8333 | 27
1969 | 10 | 22 | 455 | 6
15.25 | 0
15.5833 | 24.5
15.8333 | 26.7
16.8333 | 30.4
21.1667 | 30.5
22.8333 | 34.3
1969 | 4 | 25 | 585 | 12
13.3333 | 0
14.5 | 4
15.0833 | 18.8
16.6667 | 18.9
17.1667 | 24.7
18 | 25
18.6667 | 34.2
19.5 | 35.6
20.1667 | 35.7
20.5 | 42.2
21.6667 | 45.9
23.0833 | 46.1
1969 | 2 | 6 | 520 | 6
15.3333 | 0
15.6667 | 4.8
16.4167 | 5.1
17.9167 | 39.2
19.6667 | 39.3
24 | 44.6
1969 | 1 | 24 | 535 | 9
13.3333 | 0
14.1667 | 12
18 | 12.5
18.1667 | 16.5
19 | 18
19.7 | 18.2
20.25 | 24.3
21.5 | 25.5
22.25 | 28.5
1968 | 10 | 2 | 100 | 3
14 | 0
14.6667 | 32
15.6667 | 34.2
1968 | 4 | 10 | 1020 | 8
14 | 0
19.5 | 5.8
24 | 7.8
24.6667 | 12.5
25.6667 | 13.1
27.3333 | 18.8
30.1667 | 22.7
31 | 27
1968 | 2 | 23 | 1120 | 6
7 | 0
13 | 4
18 | 22
20 | 24.6
22.8333 | 25.5
25.6667 | 32.4
1968 | 2 | 2 | 1070 | 8
7.1667 | 0
10 | 1
12 | 8.3
13.75 | 8.8
15.5 | 20.8
18 | 24.8
21.8333 | 25.1
25 | 27.3
1967 | 10 | 2 | 90 | 4
14.3333 | 0
14.6667 | 15
15.4167 | 20
15.8333 | 21.5
1967 | 2 | 7 | 540 | 8
14 | 0
14.25 | 8.8
15.25 | 9.2
15.8333 | 14
17.25 | 17.6
20 | 17.7
22 | 20
23 | 23
1967 | 2 | 4 | 285 | 5
20.25 | 0
21.0833 | 10
22.5 | 18
24.3333 | 20
25 | 21.5
1967 | 1 | 12 | 80 | 3
16 | 0
16.6667 | 24.5
17.3333 | 28.5
1966 | 10 | 1 | 690 | 6
13.5 | 0
14.9167 | 0.5
15.5 | 14.5
16.6667 | 19.5
21.8333 | 20.1
25 | 23.9
1966 | 5 | 25 | 130 | 4
14.3333 | 0
15.3333 | 3.5
16.0833 | 25.1
16.5 | 25.6
1966 | 4 | 11 | 480 | 6
21 | 0
23.25 | 6.7
24.1667 | 6.9
24.5 | 13.3
26.1667 | 21.3
29 | 27.3
1966 | 3 | 12 | 175 | 6
16 | 0
16.1667 | 4
16.75 | 26
17 | 26.7
17.4167 | 26.7
18.9167 | 29.2
1965 | 12 | 31 | 465 | 6
14.0833 | 0
15 | 17.6
15.6667 | 19.2
18.5 | 20
20 | 21.2
21.8333 | 28.2
1965 | 12 | 20 | 65 | 4
14.75 | 0
15.0833 | 30
15.1667 | 30.7
15.8333 | 34.5
1965 | 11 | 18 | 600 | 7
15 | 0
16.1667 | 3
16.8333 | 7.5
18.4167 | 10
19 | 11.8
21.3333 | 13
25 | 23.5
1965 | 11 | 1 | 395 | 5
15.25 | 0
15.5 | 10.5
21.1667 | 10.7
21.3333 | 15
21.8333 | 30
1965 | 4 | 15 | 1110 | 7
12.5 | 0
13 | 17.8
13.5 | 19
17.5833 | 19.5
18.5 | 23.4
19.5 | 24.2
31 | 27.5
1964 | 11 | 14 | 400 | 6
14.3333 | 0
17.1667 | 1.3
17.5 | 4
18 | 17.7
18.3 | 20
21 | 26.7
1964 | 8 | 26 | 235 | 5
15.4167 | 0
16.3333 | 14.7
17.3333 | 17
18 | 17
19.3333 | 23
1964 | 4 | 1 | 135 | 4
15.75 | 0
16 | 6
16.6667 | 22.5
18 | 25.7
1964 | 3 | 31 | 300 | 7
14 | 0
14.5 | 8.8
15.6667 | 9
15.9167 | 9.5
16.5833 | 27
17 | 29
19 | 31.5
1963 | 4 | 2 | 600 | 6
15.8333 | 0
16.1667 | 4.7
21.5 | 4.8
21.9167 | 11.3
23.3333 | 22
25.8333 | 30
1963 | 3 | 25 | 425 | 8
13.25 | 0
14.0167 | 3.1
25 | 4.1
26 | 6.5
27.8333 | 16.6
28.6667 | 17.5
29.3333 | 20.2
30.3333 | 21.5
1963 | 3 | 18 | 60 | 3
20 | 0
20.5 | 9
21 | 36.6
1963 | 2 | 22 | 1020 | 8
13 | 0
15 | 4.3
20 | 5.1
22.1667 | 7.5
24 | 12.5
26 | 20
28.3333 | 24
31 | 25
1962 | 10 | 17 | 600 | 10
12.5 | 0
12.8333 | 1.6
14.5 | 1.6
16.25 | 8.5
16.5833 | 15
17.25 | 20
19.3333 | 25.3
19.5833 | 28
20 | 30
22.5 | 31.4
1962 | 5 | 13 | 130 | 4
14.6667 | 0
15.3333 | 3
16.1667 | 31
16.8333 | 32.4
1962 | 4 | 22 | 190 | 7
14.8333 | 0
15.3333 | 25.5
15.9167 | 28
16 | 30.5
16.5333 | 30.8
17.1667 | 33.5
18 | 33.9
1962 | 4 | 19 | 760 | 10
17 | 0
18.1667 | 6.8
22 | 7.2
23.5 | 12.8
24.1667 | 22.5
25 | 26
25.6667 | 33
26.25 | 34.5
26.8333 | 39
29.6667 | 44
1961 | 10 | 25 | 285 | 5
13.3333 | 0
13.5833 | 2.1
14.6667 | 42.5
17.0833 | 48.6
18.0833 | 49
1961 | 4 | 16 | 290 | 8
15.1667 | 0
16.6667 | 0.5
16.8333 | 3.5
17.3333 | 3.5
18 | 24
18.25 | 24.5
19 | 33
20 | 33.9
1961 | 3 | 9 | 1015 | 10
13.5833 | 0
13.8333 | 1.4
17.8333 | 1.7
18.6667 | 7
21.25 | 9.2
23 | 19
27.25 | 22.8
27.8333 | 35
28.5 | 41
31.5 | 48
1961 | 1 | 15 | 720 | 6
16 | 0
16.25 | 2.5
16.5 | 10
17.1667 | 18
20.5 | 32.5
28 | 38
1960 | 12 | 11 | 590 | 5
23.1667 | 0
24 | 1.2
25.1667 | 11.7
28.25 | 16.4
33 | 19.8
1960 | 10 | 11 | 128 | 5
14.2 | 0
14.5833 | 13
15.3333 | 20
15.9167 | 20
16.3333 | 21
1960 | 9 | 27 | 83 | 4
15.4167 | 0
15.6167 | 11.7
16.05 | 12.5
16.6667 | 22
1960 | 3 | 21 | 530 | 6
13.1667 | 0
13.5 | 3.2
15.6667 | 4.7
17 | 4.8
17.4167 | 10
22 | 24.5
1959 | 11 | 29 | 355 | 7
13.0833 | 0
13.5 | 17.2
14.1667 | 19.1
15.1667 | 19.4
15.5 | 21.1
17 | 25.7
19 | 26.6
1959 | 5 | 27 | 55 | 3
14.5833 | 0
15.1667 | 22
15.5 | 24.2
1959 | 5 | 8 | 735 | 5
14.75 | 0
19.5 | 5
21.3333 | 24
23 | 26.1
27 | 27.5
1959 | 4 | 25 | 215 | 5
14.75 | 0
15 | 10
15.6667 | 21.2
17.3333 | 23.2
18.3333 | 29.3
1958 | 12 | 25 | 950 | 9
13.8333 | 0
14.3333 | 13
15 | 14.4
18.1667 | 14.4
19.6667 | 18.1
24.5 | 18.4
25 | 20
25.3333 | 23
29.6667 | 28
1958 | 4 | 21 | 940 | 7
15.3333 | 0
16.1667 | 3.2
23.3333 | 5.2
24 | 17
26.5 | 17.1
30.1667 | 33
31 | 34
1958 | 4 | 20 | 80 | 4
14.1667 | 0
14.6667 | 26
15.1667 | 31
15.5 | 32.2
1958 | 4 | 16 | 870 | 6
15.5 | 0
17.5 | 5.7
23.5 | 6
27.5 | 30
28 | 32.4
29 | 33.6
1957 | 4 | 23 | 380 | 8
15.5 | 0
16.25 | 3.6
21.1667 | 4
21.5833 | 10.2
24.5 | 13.7
26 | 25.2
27.5 | 29.4
29 | 30.8
1957 | 4 | 20 | 540 | 8
14.3333 | 0
15.5 | 7
16 | 14
16.5833 | 18
17.3333 | 20
19.0833 | 23.5
21 | 33.6
23.3333 | 36.4
1957 | 4 | 13 | 50 | 3
16.5 | 0
17 | 25.6
17.3333 | 26.8
1957 | 4 | 6 | 225 | 6
13.75 | 0
14.3333 | 13.5
16.3333 | 18.5
18 | 25.4
27.5 | 27.8
29.3333 | 30
1956 | 10 | 1 | 240 | 4
16 | 0
16.3667 | 18.3
17 | 26
20 | 27.4
1956 | 6 | 18 | 590 | 8
13.6667 | 0
14.5333 | 4.1
15.1667 | 7
15.9167 | 7
16.1667 | 10.4
16.6667 | 10.9
17 | 22.4
18.5 | 26.6
1956 | 4 | 18 | 710 | 8
14.5 | 0
14.8833 | 3.2
15.1667 | 19.5
16.1667 | 35.5
16.6667 | 36.5
23.5 | 37.1
23.75 | 39.1
26.3333 | 39.9
1955 | 3 | 30 | 1430 | 7
7.1667 | 0
13.8333 | 1.5
14.3667 | 10.3
17.6667 | 21.6
21.5 | 22.6
27 | 32.1
31 | 34.2
1955 | 2 | 27 | 1305 | 10
9.25 | 0
9.4167 | 0.6
12.4167 | 0.7
12.75 | 3.4
14.8333 | 5.5
17.6667 | 15.7
21 | 20.3
22.1667 | 20.5
24.5 | 29.3
31 | 33.3
1955 | 2 | 26 | 500 | 6
22.6667 | 0
23.0833 | 13.8
23.5 | 17.8
24.9167 | 21.2
25.8333 | 26.3
31 | 27.1
1955 | 1 | 3 | 1020 | 7
14 | 0
14.3333 | 4.2
17.8333 | 9.3
19.5 | 9.8
22.0833 | 17.6
22.75 | 25
31 | 27.8
1954 | 11 | 3 | 170 | 4
14.5 | 0
15 | 36
15.5 | 39.2
17.3333 | 41.4
1954 | 4 | 13 | 230 | 3
15.6667 | 0
16.3333 | 28.7
21.5 | 30.5
1954 | 3 | 16 | 540 | 9
20 | 0
22.5 | 5.3
24.3333 | 5.6
24.8333 | 13.5
25.5 | 15.5
26 | 37
26.8333 | 43
28 | 47.7
29 | 48.5
1954 | 1 | 28 | 780 | 5
14 | 0
14.8333 | 4
15.3333 | 14
19.5 | 27.7
27 | 30
1953 | 12 | 7 | 930 | 7
13.5 | 0
14.5 | 39
18 | 42.2
18.5 | 45.8
21.6667 | 46
23.6667 | 49
29 | 53
1953 | 11 | 15 | 850 | 8
15 | 0
15.8333 | 12
17.1667 | 13.8
20.25 | 14.2
21.1667 | 30
22 | 32.5
25.5 | 33
29.1667 | 40.7
1953 | 10 | 4 | 170 | 4
14.5 | 0
15 | 30.7
16.1667 | 33.7
17.3333 | 34.5
1953 | 4 | 12 | 95 | 4
16 | 0
16.9167 | 6
17.1333 | 25
17.5833 | 30
1952 | 12 | 16 | 380 | 8
15.6667 | 0
16.3333 | 1.3
17 | 18
17.3333 | 21
17.6667 | 22.2
19.3333 | 22.5
21 | 28.5
22 | 30
1952 | 11 | 25 | 830 | 7
17.1667 | 0
17.5 | 11
18.1667 | 21
19.6667 | 26.5
21 | 27.2
30 | 27.4
31 | 28.5
1952 | 2 | 7 | 600 | 5
19 | 0
21.75 | 3
22.8333 | 25.5
24 | 26.9
29 | 29.1
1952 | 1 | 28 | 1290 | 7
7.5 | 0
12.6667 | 1.3
16.1667 | 8
17.4167 | 13
20 | 28.2
21.0333 | 31.8
29 | 39
1951 | 5 | 20 | 560 | 3
19.6667 | 0
20.25 | 12.1
29 | 31.8
1951 | 2 | 10 | 755 | 6
12.75 | 0
19.5 | 10
20.1667 | 11.2
21.6667 | 23.2
24.6667 | 36.2
27 | 39.7
1951 | 1 | 3 | 975 | 6
12.75 | 0
20.1667 | 11.1
22 | 23.7
24.6667 | 36
27 | 39.7
29 | 40.5
1951 | 1 | 2 | 870 | 6
15.5 | 0
21 | 6
22.5 | 13.5
25.5833 | 18.5
27 | 27
29 | 29.5
1950 | 12 | 11 | 1175 | 7
11.4167 | 0
12 | 3.3
13.3333 | 4
16 | 15.2
17.3333 | 17.2
21.1667 | 32
31 | 39.8
1950 | 9 | 28 | 250 | 4
13.1667 | 0
14 | 21.5
16 | 27
17.3333 | 28.4
1950 | 4 | 17 | 340 | 5
23.8333 | 0
24.5 | 8
24.8333 | 22
25.8333 | 29
29.5 | 41.2
1950 | 1 | 12 | 585 | 8
20.9167 | 0
21.6667 | 9
22.8333 | 16.9
24.75 | 17
25.5 | 20
28.1667 | 22
28.5 | 24.7
30.6667 | 27.2
1949 | 10 | 1 | 315 | 7
12.4167 | 0
12.6667 | 4.7
12.9167 | 4.8
13.5 | 21.5
14.3333 | 22.6
16.25 | 22.6
17.6667 | 24
1949 | 9 | 25 | 80 | 3
16.6667 | 0
17.2 | 20
18 | 24.7
1949 | 6 | 18 | 35 | 4
15.6667 | 0
16 | 23
16.0833 | 24
16.25 | 24.9
1949 | 3 | 2 | 660 | 6
14 | 0
15.3333 | 2
17.8333 | 2.2
21.3333 | 25
22.5 | 28
25 | 29.8
1948 | 12 | 6 | 735 | 7
17.4167 | 0
18.6667 | 10
20.8333 | 12.8
24.5 | 13
26.1667 | 17.6
27.1667 | 24.5
29.6667 | 28
1948 | 10 | 17 | 100 | 3
15.6667 | 0
16.1667 | 30
17.3333 | 33
1948 | 4 | 4 | 840 | 8
16 | 0
17 | 1.5
20.6667 | 1.6
25 | 18
26 | 19.7
26.6667 | 20
29 | 21
30 | 22
1948 | 2 | 12 | 210 | 5
15.5 | 0
16 | 4.5
17.3333 | 6.5
18.1667 | 20
19 | 23
1947 | 4 | 28 | 105 | 5
13.4167 | 0
14 | 24.3
14.1667 | 30
14.8333 | 34
15.1667 | 35.3
1947 | 3 | 28 | 825 | 9
16.25 | 0
18.5 | 10
19.3333 | 15.2
22 | 15.7
23 | 17.8
25 | 19.5
25.3333 | 20.7
29.4167 | 21.7
30 | 21.9
1947 | 3 | 21 | 570 | 6
7.3333 | 0
8.3333 | 8
10.3333 | 12.8
13 | 13.2
16.6667 | 23.2
16.8333 | 23.8
1947 | 2 | 15 | 220 | 5
15.3333 | 0
16.3333 | 22
17 | 24
18 | 25.3
19 | 25.4
1946 | 12 | 31 | 730 | 6
13.8333 | 0
14.25 | 11
15.1667 | 20
15.6667 | 21.5
21 | 21.5
26 | 23.8
1946 | 3 | 31 | 1220 | 7
13.3333 | 0
14.6667 | 10
16 | 11.1
18.6667 | 11.5
20.6667 | 14
25 | 23
31 | 29
1946 | 3 | 25 | 115 | 4
16.0833 | 0
16.5833 | 23.5
17 | 24.4
18 | 24.4
1946 | 2 | 6 | 90 | 5
16 | 0
17 | 5.5
17.3333 | 20
17.75 | 26
19 | 27
1945 | 12 | 5 | 190 | 3
15.5 | 0
16.1667 | 13
18 | 22
1945 | 11 | 2 | 350 | 6
14.3333 | 0
14.8333 | 15
16 | 16
18.6667 | 17.4
19 | 19
19.8333 | 23.5
1945 | 10 | 6 | 40 | 4
5.75 | 0
6 | 10
6.1667 | 20
6.3333 | 20.5
1945 | 4 | 4 | 275 | 8
12 | 0
13 | 11
14 | 12.2
15 | 16.6
16 | 17.8
17 | 18.8
18 | 19.1
19 | 19.1
1944 | 5 | 30 | 360 | 5
14.1667 | 0
14.6667 | 15.5
15.3333 | 19
16.5 | 19.8
20.1667 | 23
1944 | 5 | 7 | 665 | 7
16.5833 | 0
17.4167 | 11.5
18.8333 | 15.2
21 | 16
22.5833 | 25.3
25.6667 | 25.5
27.5 | 31.9
1944 | 5 | 6 | 960 | 6
13 | 0
15 | 1.7
20.3333 | 2.5
24.25 | 10
27.5 | 20
29 | 21
1944 | 3 | 29 | 390 | 5
24 | 0
24.5 | 10
26.3333 | 20
28 | 26
30.5 | 29.5
1944 | 1 | 29 | 890 | 8
14.1667 | 0
14.6667 | 10.6
18.5 | 10.9
19.5 | 14
20.0833 | 20
21.0833 | 25.2
26 | 26.3
29 | 34
1943 | 10 | 10 | 160 | 3
15 | 0
15.8333 | 22
17.6667 | 26.8
1943 | 3 | 30 | 710 | 5
16.8333 | 0
17.5833 | 9.7
21.3333 | 24.2
23.6667 | 28.2
28 | 30
1943 | 2 | 28 | 950 | 7
14.1667 | 0
15 | 6.9
22.6667 | 8
23.3333 | 12
24.3333 | 15
25.5 | 30
30 | 39.5
1943 | 2 | 22 | 70 | 6
15.8333 | 0
16.3333 | 25
16.8333 | 32
17 | 32.6
23 | 32.8
26 | 35.4
1942 | 9 | 27 | 760 | 5
12.6667 | 0
17 | 8
20.1667 | 20
22.1667 | 24.5
25 | 26.6
1942 | 9 | 16 | 55 | 3
14.75 | 0
15.3333 | 24.6
15.6667 | 26.1
1942 | 5 | 1 | 320 | 5
11.3333 | 0
12.3333 | 1
13 | 16
14 | 20.7
17 | 24.6
1942 | 2 | 22 | 480 | 5
20 | 0
21.3333 | 6
22.5 | 34
25.8333 | 40
28 | 41.7
1941 | 10 | 29 | 580 | 5
13.6667 | 0
14.5 | 8.8
15.8333 | 9.8
21 | 34.5
22 | 35.5
1941 | 4 | 22 | 355 | 5
13.4167 | 0
14 | 5
15.3333 | 30
17 | 34.5
19 | 36.3
1941 | 2 | 15 | 660 | 5
16 | 0
19.6667 | 4.2
20.5833 | 23.5
23.5 | 23.6
27 | 32.7
1941 | 1 | 30 | 585 | 8
13.75 | 0
14.1667 | 23
14.5833 | 30
15.75 | 33
18 | 33.3
18.6667 | 36.7
20.0833 | 38
21.5833 | 46
1940 | 11 | 9 | 395 | 6
12.9167 | 0
13.25 | 28.5
13.4167 | 30
15 | 34
18.5 | 35.6
19.5 | 38.2
1940 | 9 | 22 | 183 | 5
14.7833 | 0
15.1667 | 18
16.1667 | 25.6
16.9167 | 29
17.8333 | 29.5
1940 | 3 | 1 | 480 | 9
13.6667 | 0
14.25 | 4.3
18.5833 | 4.4
18.75 | 10
19.3333 | 10.2
19.5 | 11.8
20.5 | 12.3
21.1667 | 20
21.6667 | 21.5
1940 | 2 | 3 | 1010 | 10
14.1667 | 0
14.3333 | 8
14.75 | 10.3
15.75 | 10.4
18.4167 | 17.3
20 | 17.8
23 | 20.8
25 | 22.4
27 | 22.6
31 | 28.6
1939 | 10 | 1 | 195 | 6
14.5833 | 0
15.1667 | 23
15.5833 | 27
16.1667 | 28
16.6667 | 31
17.8333 | 32.2
1939 | 9 | 11 | 110 | 4
14.6667 | 0
15.1667 | 23
15.6667 | 30
16.5 | 31.4
1939 | 9 | 4 | 220 | 5
13.6667 | 0
14.1667 | 15
14.5833 | 15.8
16.5 | 27.5
17.3333 | 28.3
1939 | 1 | 23 | 250 | 4
15 | 0
15.9167 | 21.9
17.1667 | 22.3
19.1667 | 28.7
1938 | 12 | 16 | 820 | 6
14.5 | 0
14.6667 | 8
19.3333 | 11.8
21 | 22.8
26.5 | 25.3
28.1667 | 31.6
1938 | 5 | 17 | 830 | 8
17.3333 | 0
18.5 | 8
19.1667 | 23
21.1667 | 29.2
24 | 31.5
26 | 35
30.3333 | 47.7
31.5 | 49
1938 | 5 | 14 | 410 | 6
20.5 | 0
23.0833 | 3.6
23.6667 | 10
26 | 16.5
26.3333 | 20
27.3333 | 24.3
1938 | 5 | 4 | 410 | 4
11.8333 | 0
12.6667 | 23
13.1667 | 31
18.6667 | 35.8
1937 | 12 | 9 | 805 | 5
13.5833 | 0
14 | 27
15.5 | 32.4
23.5 | 32.8
27 | 36
1937 | 11 | 14 | 630 | 7
15.5 | 0
16.1667 | 13
17.3333 | 17.5
18.5 | 18.2
22 | 18.4
24.1667 | 27.5
26 | 29.6
1937 | 9 | 29 | 1150 | 9
11.8333 | 0
12.1667 | 6
15 | 6.3
15.75 | 8.4
19 | 8.7
20 | 9.2
25 | 19.7
29.3333 | 33.2
31 | 36
1937 | 6 | 11 | 335 | 8
13.4167 | 0
14.8333 | 9.7
15.0833 | 12.25
15.3333 | 12.5
16 | 37
16.3333 | 39.3
18.5833 | 39.7
19 | 41.8
1936 | 12 | 10 | 300 | 4
15.5 | 0
17.4167 | 3.4
18.6667 | 15.5
20.5 | 24.5
1936 | 10 | 26 | 485 | 6
19.9167 | 0
20.6667 | 17
21.5 | 17.9
25 | 18.2
27 | 21.4
28 | 21.5
1936 | 6 | 6 | 90 | 4
14.5 | 0
14.6667 | 21
14.8333 | 29
16 | 33.8
1936 | 2 | 4 | 105 | 4
17.5833 | 0
17.9167 | 30
18.0833 | 31.4
19.3333 | 32.1
1935 | 4 | 4 | 570 | 6
14.6667 | 0
15.1667 | 11.5
17 | 15.5
19.1667 | 15.7
21.9167 | 19.5
24.0333 | 24.9
1935 | 3 | 13 | 900 | 8
8 | 0
9.3333 | 6.2
12.5 | 6.5
13 | 17.5
14 | 23.8
15.6667 | 25.8
20 | 29.6
23 | 36.6
1935 | 2 | 21 | 90 | 5
15.8333 | 0
16.1667 | 14
17 | 16.5
24 | 16.7
25 | 19.1
1935 | 2 | 19 | 390 | 5
13.5 | 0
13.8333 | 5.5
15.6667 | 5.7
16.6667 | 20
20 | 25.8
1934 | 12 | 29 | 1140 | 8
10 | 0
16 | 6
17 | 9.8
19.5 | 10.4
24.6667 | 17.5
25.3333 | 22
28 | 26.5
31 | 27.2
1934 | 10 | 30 | 280 | 5
14.3333 | 0
15.4167 | 12
16 | 18.5
17.75 | 19.6
19 | 22.5
1934 | 7 | 13 | 120 | 4
16.5 | 0
16.8333 | 5
17.8333 | 25.5
18.5 | 27.5
1934 | 4 | 2 | 300 | 5
14 | 0
14.8333 | 1.2
15.5 | 24
16.8333 | 40
18.75 | 50
1933 | 10 | 24 | 840 | 4
16 | 0
20.5 | 7
25 | 33.5
30 | 35
1933 | 10 | 6 | 160 | 4
13.3333 | 0
13.8333 | 4.7
14.5 | 23.2
16 | 25.8
1933 | 1 | 27 | 850 | 5
16.1667 | 0
18.5 | 8
23.3333 | 8.7
27.3333 | 21.2
30 | 24.2
1933 | 1 | 26 | 1230 | 8
10.5 | 0
14 | 2
15.75 | 30
16.75 | 33
23 | 33.5
25.5 | 44.5
26 | 50
31 | 58.7
1932 | 11 | 18 | 1080 | 7
13 | 0
17 | 5
20.5 | 5
22.3333 | 13.5
24.3333 | 14
29 | 30.4
31 | 31.4
1932 | 5 | 3 | 760 | 7
17.3333 | 0
17.8333 | 10
19.25 | 12.9
20.25 | 13
25.3333 | 20
28.6667 | 30
30 | 32
1932 | 5 | 2 | 320 | 4
13.3333 | 0
13.6667 | 25.8
15.6667 | 25.9
18.6667 | 33.8
1932 | 3 | 25 | 745 | 6
17.5833 | 0
18.6667 | 9.2
20 | 9.9
23.75 | 19.8
28 | 29.2
29 | 30
1931 | 12 | 5 | 155 | 4
17.4167 | 0
18 | 21.4
19 | 30.2
20 | 31.6
1931 | 4 | 11 | 1115 | 4
13.5833 | 0
15.25 | 6.7
17 | 21
32 | 27
1931 | 3 | 21 | 1020 | 5
15 | 0
15.1667 | 2.8
21.3333 | 4
22 | 13.5
32 | 38
1931 | 2 | 2 | 470 | 5
21.5 | 0
22.5 | 1.4
26 | 1.8
28.6667 | 21
29.3333 | 26.4
1930 | 10 | 8 | 600 | 5
15 | 0
15.6667 | 7.5
18 | 7.8
20 | 22
25 | 25.3
1930 | 5 | 17 | 220 | 3
13.3333 | 0
15 | 25
17 | 25.7
1930 | 4 | 8 | 690 | 7
15 | 0
16 | 5.2
20 | 5.5
22.8333 | 11.5
23.8333 | 15.8
25 | 28.5
26.5 | 30
1930 | 2 | 22 | 510 | 5
11.5 | 0
15.5 | 4.7
16.8333 | 20.8
18.5 | 27.5
20 | 30
1929 | 5 | 6 | 265 | 7
7.5833 | 0
8.3333 | 3
14.95 | 3.2
16 | 21
19 | 29.2
22 | 30.2
24 | 34.8
1929 | 2 | 10 | 830 | 6
14 | 0
15.5 | 5
20 | 5.5
24 | 10.8
26 | 24.5
27.8333 | 30
1929 | 1 | 30 | 610 | 6
11.8333 | 0
12.6667 | 12
15.8333 | 12.5
19.5833 | 20
20.3333 | 24.6
22 | 26.8
1929 | 1 | 29 | 730 | 6
12.8333 | 0
18 | 9.5
18.8333 | 23
20.1667 | 27
23.1667 | 27.2
25 | 33
1928 | 10 | 18 | 150 | 3
13.3333 | 0
14.3333 | 38
15.8333 | 40
1928 | 9 | 27 | 130 | 3
14.3333 | 0
15.3333 | 30
16.5 | 32.5
1928 | 2 | 8 | 1920 | 10
12 | 0
14 | 5.1
17.5 | 5.2
18 | 7
20 | 7.1
22 | 31
23 | 32
28 | 32.5
34 | 40
44 | 58.5
1928 | 2 | 7 | 870 | 3
12.5 | 0
24.5 | 44
27 | 48
1927 | 11 | 20 | 780 | 7
5 | 0
6.5 | 12
8 | 13.7
12 | 15
15 | 23.3
17 | 23.5
18 | 26.7
1927 | 10 | 23 | 1020 | 6
1 | 0
1.5 | 4.8
4 | 5
6 | 20.8
12 | 27.5
18 | 29.5
1927 | 1 | 26 | 1140 | 5
0 | 0
5 | 15.5
12 | 16.5
17 | 25.8
19 | 26.5
1927 | 1 | 21 | 900 | 7
14 | 0
16 | 3.3
20 | 13
24.1667 | 13.6
24.6667 | 22.2
27 | 22.2
29 | 30.5
1926 | 11 | 28 | 240 | 3
16 | 0
17 | 0.6
20 | 15.6
1926 | 5 | 20 | 180 | 3
1 | 0
2 | 24
4 | 28.4
1926 | 4 | 5 | 460 | 4
14.3333 | 0
17.1667 | 7.8
20 | 7.9
22 | 24.6
1926 | 2 | 7 | 1140 | 7
13 | 0
19 | 22.3
19.5 | 22.4
24 | 34.4
26 | 34.5
28 | 39
32 | 40
1924 | 12 | 29 | 750 | 4
15.5 | 0
18 | 19
24 | 20.6
28 | 29.2
1924 | 5 | 28 | 900 | 5
15 | 0
16 | 10.25
18 | 14
26 | 18.37
30 | 19.62
1924 | 5 | 20 | 180 | 2
1 | 0
4 | 24.5
1924 | 1 | 5 | 540 | 2
15 | 0
24 | 27.87
1921 | 3 | 17 | 360 | 3
2 | 0
6 | 21.62
8 | 22.25
1921 | 3 | 7 | 420 | 4
14 | 0
16 | 18.12
17 | 19.12
21 | 20
1921 | 2 | 28 | 510 | 2
1.5 | 0
9 | 30
1921 | 1 | 18 | 540 | 4
13 | 0
16 | 12.5
20 | 12.75
22 | 20
1920 | 12 | 8 | 160 | 4
13.5 | 0
14 | 18.75
16 | 19.25
16.1667 | 20
1920 | 3 | 19 | 700 | 6
14.5 | 0
15 | 8
22 | 8.5
22.0833 | 11.2
24 | 12.5
26.1667 | 22.7
1920 | 2 | 8 | 480 | 2
23 | 0
31 | 19.1
1920 | 1 | 9 | 690 | 6
14.5 | 0
15 | 3.3
18.5 | 4.3
22 | 9.4
26.3333 | 9.4
28 | 16.7
1919 | 11 | 23 | 100 | 2
13.8333 | 0
15.5 | 32.2
1919 | 11 | 7 | 330 | 3
12.5 | 0
14 | 21
18 | 27.3
1919 | 10 | 12 | 900 | 5
12.1667 | 0
14 | 6
15 | 6.5
19 | 22
27 | 32.2
1919 | 2 | 18 | 600 | 8
14 | 0
14.5 | 15.7
15 | 17.7
17.1667 | 17.7
17.5 | 20.8
18.5 | 21.5
23 | 22.2
24 | 27.3
1918 | 10 | 18 | 570 | 5
14 | 0
15.5 | 22.3
20 | 27.1
23 | 27.2
23.5 | 33
1918 | 4 | 23 | 540 | 4
14 | 0
16 | 15.8
19 | 16.2
23 | 28
1918 | 3 | 15 | 820 | 10
13 | 0
13.5 | 23
14.5 | 25.5
17.5 | 25.5
18 | 28
22 | 28.3
22.5 | 29.3
24 | 30
24.1667 | 32
26.6667 | 34
1918 | 3 | 2 | 930 | 6
13.5 | 0
14.3333 | 12.5
16 | 20
21 | 20.3
26 | 34
29 | 36
1917 | 12 | 20 | 490 | 5
15.1667 | 0
16.1667 | 26
17 | 27
22 | 27
24 | 47.8
1917 | 9 | 31 | 780 | 5
16 | 0
16.1667 | 1.2
18 | 1.5
26 | 26
29 | 30
1917 | 0 | 0 | 520 | 5
14.5 | 0
15 | 17
16.5 | 19
21 | 28.7
23 | 30
1916 | 10 | 28 | 830 | 6
14.1667 | 0
16 | 14.4
18 | 14.4
20 | 19.2
23 | 19.3
28 | 27.6
1916 | 4 | 7 | 570 | 7
16 | 0
16.6667 | 5.2
19 | 5.3
20.5 | 8.7
21.5 | 17.4
22.6667 | 17.5
25.5 | 28.3
1916 | 4 | 2 | 180 | 3
13 | 0
15 | 33
16 | 34.6
1916 | 2 | 11 | 630 | 4
17 | 0
18 | 20.8
25.5 | 20.8
27.5 | 32.6

## B1_INT-MITQ-100AÑOS-IDIARIA
FUENTE: | MIT-Q,alfao=10,n = 4.05 * dt ^ -0.282,velvient = 7.8 * dt ^ -0.744, Longitud=100 años, Filtro Pre>15 mm(Tormenta media)
Conclusión: BAJA CORRELACIÓN ENTRE INTENSIDADES BAJAS DE DIFERENTES DURACIONES Y LA INTENSIDAD DIARIA DEL EVENTO
Nota: Filtrar celdas en blanco para Dur=120 min
[5 empty] | Dur=5min | Dur=10min |  |  | Dur=60min | Dur=120min
Intensidades de lluvia en (mm/hora)
N | Año | Tormenta | (hora) | (mm) | Duración en minutos | [14 empty] | Intensidad Media | Intensidad Diaria
n | A | NTOR | DUR | PRE | 5 | 10 | 20 | 30 | 60 | 120 | 180 | 240 | 300 | 360 | 420 | 480 | 560 | 600 | 720 | imed | idiaria
12 | 1 | 125 | 4.667 | 17.647 | 16.91 | 16.901 | 16.717 | 16.419 | 12.366 | 7.478 | 5.376 | 4.371 | [7 empty] | 3.7812 | 0.73529
14 | 1 | 146 | 2.167 | 16.204 | 32.692 | 31.553 | 25.728 | 21.944 | 15.694 | 8.101 | [9 empty] | 7.4776 | 0.67517
16 | 1 | 160 | 9.333 | 18.052 | 9.256 | 9.208 | 9.101 | 8.938 | 6.776 | 4.273 | 3.071 | 2.638 | 2.179 | 2.631 | 2.282 | 2.184 |  |  |  | 1.9342 | 0.75217
21 | 1 | 224 | 3.417 | 32.667 | 37.648 | 37.486 | 34.415 | 26.611 | 18.706 | 16.01 | 10.764 | [8 empty] | 9.5601 | 1.3611
24 | 1 | 283 | 4.417 | 53.164 | 43.156 | 42.818 | 41.646 | 40.187 | 29.829 | 24.815 | 17.605 | 13.284 | [7 empty] | 12.0362 | 2.2152
51 | 1 | 566 | 12.917 | 27.88 | 8.71 | 8.702 | 8.678 | 8.638 | 8.424 | 7.699 | 6.803 | 5.919 | 5.133 | 4.467 | 3.915 | 3.465 | 2.976 | 2.778 | 2.382 | 2.1584 | 1.1617
53 | 1 | 625 | 4.583 | 21.192 | 21.3 | 21.236 | 20.899 | 20.296 | 14.599 | 10.047 | 6.9 | 5.29 | [7 empty] | 4.624 | 0.883
70 | 1 | 797 | 5.583 | 17.551 | 11.589 | 11.328 | 10.809 | 10.303 | 8.949 | 6.011 | 4.986 | 4.259 | 3.502 | [6 empty] | 3.1437 | 0.73129
89 | 1 | 1022 | 10.917 | 17.19 | 8.369 | 8.356 | 8.302 | 8.217 | 7.802 | 5.077 | 3.921 | 3.204 | 2.605 | 2.206 | 1.934 | 2.094 | 1.815 | 1.717 |  | 1.5746 | 0.71625
97 | 1 | 1115 | 5.667 | 16.53 | 13.693 | 13.218 | 12.873 | 11.663 | 7.799 | 4.253 | 3.168 | 4.096 | 3.3 | [6 empty] | 2.9169 | 0.68875
106 | 1 | 1228 | 4.667 | 24.016 | 26.687 | 26.564 | 26.004 | 25.338 | 16.829 | 9.713 | 7.766 | 5.863 | [7 empty] | 5.1459 | 1.0007
113 | 1 | 1312 | 3 | 17.84 | 21.734 | 21.077 | 19.778 | 16.069 | 10.564 | 8.881 | 5.947 | [8 empty] | 5.9467 | 0.74333
117 | 1 | 1364 | 3.333 | 20.67 | 30.164 | 27.782 | 23.345 | 19.533 | 13.327 | 6.833 | 6.888 | [8 empty] | 6.2016 | 0.86125
131 | 1 | 1539 | 3.25 | 16.572 | 19.547 | 19.302 | 18.68 | 17.508 | 13.744 | 8.205 | 5.52 | [8 empty] | 5.0991 | 0.6905
134 | 1 | 1558 | 2.833 | 22.166 | 33.628 | 33.499 | 32.344 | 30.62 | 20.481 | 10.599 | [9 empty] | 7.8242 | 0.92358
154 | 1 | 1751 | 4.417 | 25.87 | 23.675 | 23.248 | 21.721 | 20.051 | 13.679 | 10.189 | 8.543 | 6.454 | [7 empty] | 5.8569 | 1.0779
164 | 1 | 1918 | 5.833 | 23.986 | 20.319 | 20.167 | 19.853 | 19.281 | 11.515 | 6.159 | 4.329 | 5.174 | 4.786 | [6 empty] | 4.1121 | 0.99942
186 | 1 | 2127 | 10.167 | 29.631 | 13.917 | 13.917 | 13.807 | 13.618 | 12.811 | 10.605 | 8.6 | 7.077 | 5.744 | 4.791 | 4.117 | 3.604 | 3.158 | 2.961 |  | 2.9144 | 1.2346
192 | 1 | 2224 | 3.5 | 22.841 | 31.683 | 31.484 | 29.301 | 26.922 | 19.748 | 10.88 | 7.48 | [8 empty] | 6.526 | 0.95171
203 | 1 | 2330 | 3.417 | 34.134 | 41.473 | 41.216 | 39.167 | 31.386 | 22.126 | 16.527 | 11.337 | [8 empty] | 9.9895 | 1.4223
223 | 2 | 135 | 6.333 | 17.843 | 12.508 | 12.426 | 12.183 | 11.735 | 8.131 | 7.152 | 5.718 | 4.297 | 3.534 | 2.968 | [5 empty] | 2.8175 | 0.74346
226 | 2 | 181 | 1.167 | 20.08 | 79.29 | 62.058 | 47.055 | 34.566 | 20.018 | [10 empty] | 17.2065 | 0.83667
246 | 2 | 387 | 2.833 | 16.48 | 24.007 | 22.505 | 19.585 | 16.912 | 10.889 | 8.173 | [9 empty] | 5.8172 | 0.68667
250 | 2 | 421 | 3.333 | 20.853 | 22.218 | 21.537 | 20.212 | 19.055 | 14.71 | 8.584 | 6.949 | [8 empty] | 6.2565 | 0.86888
259 | 2 | 525 | 3.417 | 24.224 | 31.815 | 31.603 | 30.227 | 26.924 | 13.817 | 11.057 | 8.038 | [8 empty] | 7.0893 | 1.0093
281 | 2 | 820 | 2.917 | 19.861 | 35.423 | 34.76 | 32.72 | 29.184 | 18.447 | 9.413 | [9 empty] | 6.8087 | 0.82754
317 | 2 | 1176 | 3.667 | 19.441 | 25.471 | 25.152 | 23.732 | 21.982 | 15.205 | 7.786 | 6.47 | [8 empty] | 5.3016 | 0.81004
323 | 2 | 1285 | 8.833 | 29.144 | 15.654 | 15.606 | 15.457 | 15.261 | 13.509 | 6.937 | 7.339 | 6.481 | 5.197 | 4.334 | 4.058 | 3.579 |  |  |  | 3.2994 | 1.2143
355 | 2 | 1633 | 1.917 | 24.431 | 46.437 | 42.954 | 36.759 | 31.133 | 19.382 | [10 empty] | 12.7444 | 1.018
371 | 2 | 1806 | 3.167 | 15.405 | 21.269 | 20.934 | 20.132 | 16.741 | 13.321 | 6.954 | 5.129 | [8 empty] | 4.8642 | 0.64187
374 | 2 | 1841 | 3.667 | 16.275 | 17.568 | 17.298 | 15.644 | 12.746 | 9.7 | 7.889 | 5.296 | [8 empty] | 4.4382 | 0.67812
397 | 2 | 2049 | 2 | 26.199 | 54.72 | 49.661 | 39.001 | 32.562 | 25.453 | 13.1 | [9 empty] | 13.0995 | 1.0916
416 | 3 | 58 | 5.5 | 15.07 | 12.455 | 12.409 | 12.003 | 11.251 | 6.649 | 4.258 | 3.636 | 3.761 | 3.012 | [6 empty] | 2.74 | 0.62792
418 | 3 | 98 | 2.417 | 23.656 | 45.753 | 45.174 | 39.47 | 32.331 | 22.824 | 11.806 | [9 empty] | 9.7873 | 0.98567
424 | 3 | 160 | 5.417 | 58.814 | 41.369 | 40.818 | 39.909 | 35.816 | 26.795 | 20.888 | 18.314 | 14.578 | 11.759 | [6 empty] | 10.8573 | 2.4506
439 | 3 | 382 | 2.833 | 15.743 | 24.057 | 23.886 | 22.471 | 20.977 | 14.719 | 7.579 | [9 empty] | 5.557 | 0.65596
458 | 3 | 575 | 1.833 | 17.62 | 44.858 | 41.782 | 25.812 | 17.285 | 14.17 | [10 empty] | 9.6127 | 0.73417
462 | 3 | 616 | 10.083 | 18.18 | 7.883 | 7.879 | 7.847 | 7.793 | 7.523 | 5.102 | 3.54 | 2.69 | 2.253 | 2.544 | 2.451 | 2.221 | 1.947 | 1.818 |  | 1.803 | 0.7575
482 | 3 | 836 | 3.333 | 17.741 | 23.557 | 23.042 | 20.988 | 15.09 | 9.303 | 7.332 | 5.912 | [8 empty] | 5.3228 | 0.73921
483 | 3 | 850 | 6.667 | 20.091 | 11.292 | 11.016 | 10.47 | 9.938 | 8.47 | 6.273 | 4.732 | 3.686 | 2.977 | 3.342 | [5 empty] | 3.0135 | 0.83713
486 | 3 | 906 | 7.75 | 29.63 | 16.89 | 16.838 | 16.635 | 16.347 | 14.276 | 8.453 | 5.736 | 4.364 | 5.359 | 4.848 | 4.205 |  |  |  |  | 3.8232 | 1.2346
501 | 3 | 1063 | 5 | 27.621 | 26.555 | 26.256 | 25.638 | 23.063 | 12.86 | 7.093 | 7.72 | 6.894 | 5.524 | [6 empty] | 5.5242 | 1.1509
508 | 3 | 1177 | 8 | 43.511 | 22.615 | 22.577 | 22.453 | 22.29 | 21.328 | 15.289 | 13.139 | 10.585 | 8.645 | 7.24 | 6.208 | 5.439 |  |  |  | 5.4389 | 1.813
516 | 3 | 1276 | 6.667 | 18.981 | 14.346 | 14.29 | 13.93 | 13.539 | 11.661 | 8.21 | 6.035 | 4.683 | 3.783 | 3.159 | [5 empty] | 2.847 | 0.79088
517 | 3 | 1291 | 5.75 | 21.571 | 15.996 | 15.954 | 15.441 | 14.298 | 10.933 | 5.675 | 4.055 | 5.098 | 4.181 | [6 empty] | 3.7515 | 0.89879
521 | 3 | 1378 | 1.417 | 29.07 | 86.737 | 81.456 | 62.024 | 55.795 | 28.464 | [10 empty] | 20.5152 | 1.2112
526 | 3 | 1439 | 1.083 | 23.404 | 73.651 | 68.655 | 56.147 | 40.204 | 23.403 | [10 empty] | 21.6103 | 0.97517
538 | 3 | 1586 | 3.75 | 16.36 | 15.709 | 15.146 | 14.551 | 12.457 | 8.686 | 5.271 | 5.384 | [8 empty] | 4.3627 | 0.68167
543 | 3 | 1639 | 3.5 | 27.481 | 27.667 | 26.23 | 23.57 | 21.907 | 17.006 | 11.417 | 8.786 | [8 empty] | 7.8517 | 1.145
553 | 3 | 1734 | 3.167 | 25.462 | 27.895 | 27.758 | 26.713 | 24.856 | 19.332 | 12.541 | 8.411 | [8 empty] | 8.0398 | 1.0609
557 | 3 | 1786 | 6.083 | 24.469 | 19.626 | 19.564 | 19.368 | 19.035 | 16.882 | 9.239 | 7.897 | 5.976 | 4.892 | 4.078 | [5 empty] | 4.0225 | 1.0195
561 | 3 | 1854 | 2.083 | 25.41 | 63.428 | 55.166 | 41.857 | 29.341 | 16.037 | 12.695 | [9 empty] | 12.1988 | 1.0588
568 | 3 | 1947 | 3 | 22.526 | 29.462 | 29.093 | 27.717 | 24.599 | 14.924 | 11.039 | 7.509 | [8 empty] | 7.5087 | 0.93858
570 | 3 | 1966 | 4.25 | 15.89 | 16.558 | 15.956 | 14.805 | 13.751 | 10.548 | 5.911 | 4.92 | 3.972 | [7 empty] | 3.7388 | 0.66208
574 | 3 | 2003 | 11.25 | 23.114 | 10.107 | 10.088 | 10.016 | 9.894 | 9.154 | 5.236 | 4.089 | 3.133 | 3.366 | 3.38 | 3.142 | 2.782 | 2.399 | 2.247 |  | 2.0546 | 0.96308
577 | 3 | 2061 | 3.667 | 34.574 | 36.358 | 34.827 | 32.619 | 30.51 | 21.097 | 16.366 | 11.445 | [8 empty] | 9.4284 | 1.4406
593 | 3 | 2261 | 8.167 | 23.08 | 11.975 | 11.907 | 11.741 | 11.499 | 8.104 | 6.179 | 5.839 | 5.257 | 4.472 | 3.75 | 3.256 | 2.885 |  |  |  | 2.826 | 0.96167
597 | 3 | 2318 | 2.5 | 15.16 | 25.84 | 24.509 | 18.732 | 15.487 | 9.282 | 7.519 | [9 empty] | 6.064 | 0.63167
598 | 3 | 2333 | 4.25 | 17.033 | 5.349 | 5.347 | 5.339 | 5.327 | 5.268 | 5.06 | 4.786 | 4.237 | [7 empty] | 4.0078 | 0.70971
604 | 3 | 2392 | 6.917 | 34.841 | 24.809 | 24.803 | 24.303 | 23.595 | 20.599 | 14.912 | 10.896 | 8.257 | 6.909 | 5.804 | [5 empty] | 5.037 | 1.4517
608 | 3 | 2465 | 4.083 | 39.302 | 40.867 | 40.566 | 37.948 | 30.504 | 21.422 | 18.197 | 13.066 | 9.824 | [7 empty] | 9.6258 | 1.6376
634 | 4 | 47 | 4.417 | 20.364 | 19.255 | 19.127 | 18.8 | 18.217 | 15.703 | 9.836 | 6.603 | 5.09 | [7 empty] | 4.6104 | 0.8485
638 | 4 | 79 | 2.75 | 15.368 | 35.949 | 34.546 | 27.008 | 18.027 | 9.236 | 5.098 | [9 empty] | 5.5884 | 0.64033
652 | 4 | 223 | 3.417 | 17.871 | 15.52 | 15.374 | 15.033 | 14.436 | 10.644 | 8.52 | 5.797 | [8 empty] | 5.23 | 0.74462
662 | 4 | 306 | 4.417 | 18.002 | 18.566 | 18.427 | 17.714 | 16.707 | 13.324 | 7.523 | 5.721 | 4.478 | [7 empty] | 4.0756 | 0.75008
682 | 4 | 532 | 2 | 15.822 | 30.761 | 29.664 | 23.749 | 20.601 | 10.662 | 7.911 | [9 empty] | 7.911 | 0.65925
684 | 4 | 548 | 3.5 | 21.893 | 24.593 | 23.8 | 22.273 | 20.855 | 16.461 | 8.637 | 7.256 | [8 empty] | 6.2551 | 0.91221
698 | 4 | 701 | 3.25 | 15.673 | 21.233 | 20.313 | 18.304 | 16.75 | 11.567 | 5.974 | 5.214 | [8 empty] | 4.8225 | 0.65304
705 | 4 | 751 | 6.917 | 17.901 | 12.666 | 12.583 | 12.441 | 12.189 | 11.007 | 8.117 | 5.795 | 4.441 | 3.564 | 2.978 | [5 empty] | 2.588 | 0.74587
740 | 4 | 1103 | 7.917 | 15.932 | 11.921 | 11.92 | 11.798 | 11.585 | 9.588 | 7.117 | 5.068 | 3.823 | 3.06 | 2.553 | 2.196 |  |  |  |  | 2.0124 | 0.66383
745 | 4 | 1173 | 2.75 | 25.454 | 38.737 | 35.745 | 30.148 | 25.325 | 16.426 | 11.399 | [9 empty] | 9.256 | 1.0606
754 | 4 | 1262 | 4.5 | 16.546 | 16.043 | 16.043 | 15.624 | 14.979 | 12.407 | 8.041 | 5.434 | 4.133 | [7 empty] | 3.6769 | 0.68942
761 | 4 | 1380 | 4.75 | 20.095 | 22.925 | 22.862 | 22.26 | 21.16 | 12.683 | 6.92 | 4.619 | 4.559 | [7 empty] | 4.2305 | 0.83729
762 | 4 | 1388 | 3.75 | 19.516 | 22.503 | 21.211 | 19.612 | 17.807 | 11.634 | 9.412 | 6.409 | [8 empty] | 5.2043 | 0.81317
765 | 4 | 1450 | 3.583 | 17.088 | 21.177 | 20.788 | 17.535 | 15.262 | 10.873 | 7.658 | 5.431 | [8 empty] | 4.7692 | 0.712
767 | 4 | 1465 | 2.917 | 16.22 | 24.159 | 23.024 | 20.737 | 18.432 | 12.466 | 7.181 | [9 empty] | 5.5605 | 0.67583
779 | 4 | 1588 | 4.833 | 15.792 | 17.788 | 17.543 | 17.114 | 15.091 | 11.082 | 6.004 | 4.947 | 3.933 | [7 empty] | 3.2675 | 0.658
796 | 5 | 54 | 1.417 | 34.657 | 90.483 | 88.583 | 66.648 | 62.746 | 33.889 | [10 empty] | 24.458 | 1.444
800 | 5 | 103 | 7.083 | 21.312 | 13.969 | 13.938 | 13.691 | 13.372 | 8.863 | 6.403 | 6.132 | 4.786 | 3.877 | 3.304 | 3.044 |  |  |  |  | 3.0089 | 0.888
814 | 5 | 232 | 4.583 | 30.511 | 36.72 | 34.231 | 30.299 | 27.174 | 15 | 7.653 | 5.817 | 7.566 | [7 empty] | 6.6574 | 1.2713
820 | 5 | 309 | 3.583 | 22.686 | 34.852 | 34.842 | 31.858 | 28.941 | 17.565 | 9.196 | 7.17 | [8 empty] | 6.3316 | 0.94525
827 | 5 | 402 | 2 | 17.992 | 32.871 | 29.785 | 23.339 | 15.919 | 12.233 | 8.996 | [9 empty] | 8.996 | 0.74967
833 | 5 | 460 | 4.083 | 21.661 | 20.237 | 20.039 | 19.495 | 16.906 | 9.436 | 9.299 | 6.836 | 5.415 | [7 empty] | 5.3052 | 0.90254
865 | 5 | 770 | 3.25 | 36.083 | 46.125 | 43.791 | 39.237 | 34.955 | 23.004 | 17.271 | 12.024 | [8 empty] | 11.1025 | 1.5035
873 | 5 | 863 | 3.333 | 17.051 | 14.21 | 14.031 | 13.707 | 13.168 | 9.77 | 8.336 | 5.671 | [8 empty] | 5.1158 | 0.71046
878 | 5 | 915 | 3 | 15.005 | 21.985 | 20.624 | 18.195 | 16.455 | 9.726 | 6.233 | 5.002 | [8 empty] | 5.0017 | 0.62521
881 | 5 | 956 | 3.667 | 20.521 | 24.785 | 23.793 | 21.897 | 20.17 | 14.139 | 7.991 | 6.789 | [8 empty] | 5.5961 | 0.85504
918 | 5 | 1326 | 6.667 | 20.68 | 19.625 | 19.49 | 19.164 | 18.571 | 11.047 | 5.552 | 3.776 | 3.012 | 2.893 | 2.604 | [5 empty] | 3.1018 | 0.86167
921 | 5 | 1388 | 2.25 | 19.962 | 44.504 | 42.22 | 37.026 | 32.036 | 17.296 | 9.538 | [9 empty] | 8.872 | 0.83175
922 | 5 | 1390 | 7.5 | 15.281 | 8.885 | 8.863 | 8.77 | 8.644 | 7.633 | 3.921 | 4.13 | 3.412 | 2.76 | 2.455 | 2.181 |  |  |  |  | 2.0375 | 0.63671
928 | 5 | 1492 | 7.167 | 19.852 | 11.312 | 11.305 | 11.209 | 11.044 | 10.07 | 7.568 | 5.741 | 4.657 | 3.885 | 3.247 | 2.83 |  |  |  |  | 2.7699 | 0.82717
933 | 5 | 1572 | 3.417 | 23.282 | 37.709 | 37.032 | 33.567 | 30.421 | 17.798 | 8.934 | 7.504 | [8 empty] | 6.8136 | 0.97008
944 | 5 | 1702 | 7.75 | 21.25 | 10.237 | 10.055 | 9.861 | 9.68 | 8.185 | 5.583 | 4.446 | 4.202 | 4.098 | 3.461 | 3.031 |  |  |  |  | 2.7419 | 0.88542
952 | 5 | 1803 | 3.417 | 15.354 | 18.569 | 18.48 | 15.786 | 13.176 | 9.559 | 6.428 | 4.732 | [8 empty] | 4.4934 | 0.63975
953 | 5 | 1821 | 5.333 | 23.119 | 17.971 | 17.434 | 16.324 | 15.186 | 11.71 | 7.51 | 7.387 | 5.75 | 4.611 | [6 empty] | 4.3351 | 0.96329
954 | 5 | 1867 | 2.583 | 15.577 | 24.577 | 22.35 | 18.933 | 14.753 | 9.564 | 7.542 | [9 empty] | 6.0306 | 0.64904
961 | 6 | 30 | 4.083 | 16.89 | 18.712 | 18.522 | 18.08 | 16.183 | 10.485 | 6.223 | 5.601 | 4.222 | [7 empty] | 4.1367 | 0.70375
979 | 6 | 201 | 2.167 | 19.496 | 46.734 | 44.481 | 35.106 | 27.318 | 15.955 | 9.737 | [9 empty] | 8.9968 | 0.81233
992 | 6 | 336 | 11.25 | 21.001 | 7.703 | 7.694 | 7.674 | 7.641 | 7.462 | 6.415 | 4.283 | 3.214 | 3.342 | 3.189 | 2.902 | 2.599 | 2.247 | 2.099 |  | 1.8668 | 0.87504
997 | 6 | 402 | 2.417 | 22.411 | 41.269 | 38.769 | 30.102 | 20.163 | 16.574 | 11.157 | [9 empty] | 9.2722 | 0.93379
1000 | 6 | 437 | 3.583 | 23.771 | 24.941 | 24.917 | 23.594 | 20.483 | 12.436 | 11.494 | 7.886 | [8 empty] | 6.6344 | 0.99046
1001 | 6 | 456 | 9.833 | 22.971 | 11.565 | 11.511 | 11.383 | 11.194 | 9.028 | 5.848 | 6.329 | 5.401 | 4.456 | 3.775 | 3.263 | 2.861 | 2.459 |  |  | 2.3361 | 0.95713
1008 | 6 | 555 | 4.917 | 24.689 | 19.689 | 19.093 | 18.356 | 17.46 | 14.496 | 8.219 | 7.243 | 6.121 | [7 empty] | 5.0212 | 1.0287
1013 | 6 | 630 | 5.417 | 15.92 | 14.566 | 14.516 | 13.949 | 12.671 | 6.42 | 3.593 | 3.109 | 2.448 | 3.164 | [6 empty] | 2.9389 | 0.66333
1033 | 6 | 868 | 5.5 | 19.583 | 14.487 | 14.456 | 14.249 | 13.954 | 11.305 | 7.617 | 6.415 | 4.817 | 3.908 | [6 empty] | 3.5605 | 0.81596
1037 | 6 | 899 | 3.75 | 23.827 | 28.036 | 27.182 | 25.426 | 20.6 | 12.112 | 9.819 | 7.646 | [8 empty] | 6.3539 | 0.99279
1057 | 6 | 1105 | 4.25 | 15.504 | 15.91 | 15.841 | 15.361 | 14.481 | 8.154 | 6.986 | 4.783 | 3.872 | [7 empty] | 3.648 | 0.646
1060 | 6 | 1151 | 6.75 | 17.561 | 13.075 | 13.069 | 12.874 | 12.58 | 9.429 | 6.323 | 4.915 | 4.187 | 3.5 | 2.92 | [5 empty] | 2.6016 | 0.73171
1064 | 6 | 1205 | 6 | 27.621 | 22.585 | 22.444 | 21.975 | 21.115 | 18.072 | 11.324 | 7.688 | 5.854 | 5.424 | 4.603 | [5 empty] | 4.6035 | 1.1509
1073 | 6 | 1299 | 1.917 | 23.496 | 55.268 | 54.275 | 50.69 | 39.254 | 19.695 | [10 empty] | 12.2567 | 0.979
1091 | 6 | 1463 | 1.667 | 21.12 | 45.787 | 45.361 | 40.336 | 35.12 | 20.371 | [10 empty] | 12.6695 | 0.88
1094 | 6 | 1489 | 2.583 | 32.195 | 46.18 | 44.699 | 41.549 | 37.317 | 21.959 | 13.763 | [9 empty] | 12.4642 | 1.3415
1106 | 6 | 1617 | 1.417 | 19.522 | 56.84 | 42.396 | 32.854 | 35.583 | 18.676 | [10 empty] | 13.777 | 0.81342
1121 | 6 | 1780 | 3.583 | 18.8 | 24.257 | 23.781 | 22.432 | 20.562 | 13.818 | 8.907 | 6.254 | [8 empty] | 5.247 | 0.78333
1125 | 6 | 1833 | 1.75 | 22.881 | 50.996 | 48.064 | 34.929 | 26.093 | 22.473 | [10 empty] | 13.0749 | 0.95337
1131 | 6 | 1913 | 3.833 | 30.411 | 36.154 | 35.533 | 32.13 | 25.017 | 17.716 | 12.929 | 10.128 | [8 empty] | 7.934 | 1.2671
1144 | 6 | 2084 | 2.75 | 18.075 | 37.54 | 36.91 | 32.617 | 25.558 | 16.011 | 8.885 | [9 empty] | 6.5727 | 0.75312
1158 | 6 | 2233 | 5.583 | 24.3 | 19.157 | 19.128 | 18.941 | 18.654 | 17.066 | 9.13 | 6.31 | 5.921 | 4.779 | [6 empty] | 4.3525 | 1.0125
1161 | 6 | 2265 | 5 | 18.301 | 16.215 | 16.039 | 15.65 | 14.113 | 8.504 | 4.982 | 5.629 | 4.561 | 3.66 | [6 empty] | 3.6602 | 0.76254
1167 | 6 | 2326 | 1.417 | 22.433 | 61.778 | 58.474 | 48.059 | 35.913 | 21.976 | [10 empty] | 15.8313 | 0.93471
1168 | 6 | 2329 | 4.083 | 19.487 | 21.575 | 21.398 | 20.586 | 19.62 | 15.635 | 9.551 | 6.453 | 4.868 | [7 empty] | 4.7727 | 0.81196
1172 | 6 | 2399 | 4.917 | 19.655 | 21.465 | 21.175 | 20.169 | 17.192 | 10.592 | 5.662 | 3.82 | 3.401 | [7 empty] | 3.9974 | 0.81896
1177 | 7 | 18 | 3.917 | 21.331 | 32.3 | 32.263 | 31.205 | 27.459 | 16.113 | 9.664 | 7.046 | [8 empty] | 5.4457 | 0.88879
1185 | 7 | 125 | 3.75 | 19.815 | 24.151 | 23.882 | 20.963 | 18.236 | 10.013 | 5.7 | 6.515 | [8 empty] | 5.284 | 0.82563
1201 | 7 | 264 | 3.833 | 15.765 | 16.309 | 16.077 | 14.075 | 11.619 | 8.029 | 6.124 | 5.086 | [8 empty] | 4.113 | 0.65687
1226 | 7 | 522 | 3.833 | 34.391 | 35.707 | 34.414 | 31.899 | 29.535 | 20.939 | 14.17 | 11.286 | [8 empty] | 8.9723 | 1.433
1227 | 7 | 543 | 5.75 | 22.622 | 18.165 | 17.703 | 17.018 | 15.128 | 10.766 | 7.092 | 4.786 | 4.609 | 4.505 | [6 empty] | 3.9343 | 0.94258
1239 | 7 | 649 | 4.667 | 24.75 | 23.458 | 23.142 | 22.366 | 18.489 | 12.947 | 11.161 | 7.79 | 6.029 | [7 empty] | 5.3032 | 1.0312
1247 | 7 | 759 | 4.167 | 15.721 | 15.95 | 15.347 | 14.14 | 12.957 | 9.073 | 6.669 | 5.142 | 3.907 | [7 empty] | 3.7727 | 0.65504
1254 | 7 | 822 | 4.5 | 18.44 | 18.209 | 18.199 | 17.757 | 16.958 | 12.197 | 7.702 | 6.035 | 4.601 | [7 empty] | 4.0978 | 0.76833
1264 | 7 | 947 | 5.75 | 26.423 | 18.121 | 18.001 | 17.689 | 17.123 | 11.211 | 8.702 | 8.016 | 6.393 | 5.244 | [6 empty] | 4.5953 | 1.101
1273 | 7 | 1018 | 5.917 | 20.252 | 15.334 | 15.295 | 15.047 | 14.604 | 9.482 | 5.468 | 5.496 | 5.006 | 4.035 | [6 empty] | 3.4227 | 0.84383
1277 | 7 | 1084 | 2.25 | 19.492 | 34.625 | 31.647 | 25.231 | 19.545 | 16.939 | 9.727 | [9 empty] | 8.6631 | 0.81217
1281 | 7 | 1141 | 9.75 | 37.541 | 16.805 | 16.799 | 16.655 | 16.407 | 14.312 | 9.046 | 8.024 | 8.107 | 6.55 | 5.552 | 4.932 | 4.663 | 4.016 |  |  | 3.8504 | 1.5642
1283 | 7 | 1195 | 2.083 | 15.873 | 35.907 | 34.739 | 22.672 | 15.267 | 10.935 | 7.932 | [9 empty] | 7.6203 | 0.66137
1297 | 7 | 1373 | 5.5 | 15.516 | 14.61 | 14.482 | 14.24 | 13.809 | 10 | 7.37 | 4.926 | 3.819 | 3.084 | [6 empty] | 2.8211 | 0.6465
1302 | 7 | 1463 | 9.667 | 18.672 | 8.972 | 8.807 | 8.478 | 8.15 | 7.199 | 5.545 | 3.738 | 2.851 | 2.565 | 2.956 | 2.605 | 2.301 | 1.995 |  |  | 1.9315 | 0.778
1307 | 7 | 1526 | 3.583 | 19.754 | 21.019 | 20.127 | 18.407 | 16.832 | 12.951 | 8.445 | 6.57 | [8 empty] | 5.5133 | 0.82308
1314 | 7 | 1595 | 4.583 | 24.35 | 21.128 | 21.05 | 20.72 | 20.144 | 17.693 | 11.684 | 7.873 | 5.988 | [7 empty] | 5.3131 | 1.0146
1331 | 7 | 1783 | 5.083 | 15.94 | 15.156 | 15.122 | 14.845 | 14.473 | 9.914 | 5.137 | 4.863 | 3.856 | 3.174 | [6 empty] | 3.1359 | 0.66417
1352 | 8 | 76 | 7.5 | 19.062 | 14.387 | 14.374 | 14.186 | 13.855 | 10.419 | 5.54 | 3.7 | 2.776 | 2.701 | 2.344 | 2.714 |  |  |  |  | 2.5416 | 0.79425
1356 | 8 | 117 | 4.667 | 16.581 | 15.892 | 15.665 | 15.23 | 13.04 | 7.934 | 7.31 | 5.194 | 4.123 | [7 empty] | 3.5528 | 0.69088
1357 | 8 | 138 | 4.333 | 26.591 | 21.896 | 21.1 | 19.552 | 18.08 | 14.771 | 9.56 | 7.604 | 6.633 | [7 empty] | 6.1369 | 1.108
1371 | 8 | 294 | 3.667 | 29.704 | 33.351 | 31.485 | 26.233 | 22.702 | 17.713 | 11.753 | 9.771 | [8 empty] | 8.1004 | 1.2377
1376 | 8 | 362 | 2.75 | 20.111 | 26.945 | 26.482 | 23.859 | 19.345 | 11.54 | 9.423 | [9 empty] | 7.3131 | 0.83796
1386 | 8 | 463 | 5.25 | 18.471 | 17.057 | 16.564 | 15.84 | 13.681 | 9.396 | 4.771 | 4.392 | 4.241 | 3.648 | [6 empty] | 3.5183 | 0.76963
1400 | 8 | 589 | 5.833 | 24.922 | 13.878 | 13.796 | 13.552 | 13.103 | 10.174 | 7.678 | 6.989 | 6.111 | 4.97 | [6 empty] | 4.2726 | 1.0384
1406 | 8 | 652 | 7.667 | 15.084 | 10.642 | 10.591 | 10.502 | 10.348 | 8.485 | 4.818 | 3.943 | 3.295 | 2.974 | 2.48 | 2.151 |  |  |  |  | 1.9674 | 0.6285
1413 | 8 | 740 | 9.833 | 15.646 | 9.369 | 9.35 | 9.241 | 9.052 | 6.858 | 3.779 | 2.524 | 1.93 | 1.577 | 1.328 | 1.171 | 1.188 | 1.611 |  |  | 1.5912 | 0.65192
1438 | 8 | 1021 | 4.75 | 17.513 | 21.363 | 21.074 | 19.931 | 18.455 | 12.925 | 6.993 | 4.786 | 4.076 | [7 empty] | 3.6869 | 0.72971
1454 | 8 | 1229 | 5.75 | 18.362 | 13.35 | 13.209 | 12.903 | 12.364 | 8.556 | 6.563 | 6.083 | 4.584 | 3.669 | [6 empty] | 3.1934 | 0.76508
1463 | 8 | 1327 | 8.667 | 21.236 | 12.649 | 12.622 | 12.543 | 12.436 | 11.812 | 6.882 | 4.693 | 4.097 | 3.593 | 3.066 | 2.802 | 2.642 |  |  |  | 2.4502 | 0.88483
1470 | 8 | 1427 | 8.667 | 18.777 | 9.153 | 9.117 | 9.038 | 8.901 | 7.425 | 4.176 | 3.57 | 2.719 | 2.256 | 2.628 | 2.608 | 2.318 |  |  |  | 2.1665 | 0.78238
1479 | 8 | 1509 | 2.667 | 16.105 | 28.527 | 27.842 | 24.184 | 21.352 | 11.362 | 7.703 | [9 empty] | 6.0386 | 0.67104
1484 | 8 | 1560 | 6.333 | 18.07 | 13.323 | 13 | 12.329 | 11.723 | 9.872 | 5.217 | 4.081 | 4.138 | 3.576 | 3.009 | [5 empty] | 2.8533 | 0.75292
1495 | 8 | 1671 | 3.917 | 30.351 | 26.892 | 26.801 | 25.692 | 23.72 | 14.711 | 14.433 | 10.1 | [8 empty] | 7.7485 | 1.2646
1520 | 8 | 1996 | 3.417 | 28.061 | 35.451 | 34.975 | 33.917 | 30.346 | 23.135 | 13.81 | 9.272 | [8 empty] | 8.2122 | 1.1692
1526 | 8 | 2069 | 8.083 | 16.742 | 8.282 | 8.258 | 8.203 | 8.122 | 7.686 | 6.424 | 4.914 | 3.686 | 3.036 | 2.72 | 2.381 | 2.092 |  |  |  | 2.0713 | 0.69758
1539 | 9 | 135 | 1.917 | 24 | 59.774 | 58.645 | 48.07 | 33.047 | 22.708 | [10 empty] | 12.5196 | 1
1543 | 9 | 190 | 5.167 | 26.786 | 25.329 | 25.003 | 24.308 | 22.794 | 13.395 | 7.12 | 8.109 | 6.461 | 5.352 | [6 empty] | 5.1841 | 1.1161
1550 | 9 | 334 | 1.5 | 16.964 | 49.045 | 39.814 | 26.504 | 18.259 | 14.192 | [10 empty] | 11.3093 | 0.70683
1558 | 9 | 442 | 4.75 | 23.098 | 22.118 | 22.059 | 21.791 | 21.393 | 18.735 | 9.775 | 6.697 | 5.688 | [7 empty] | 4.8627 | 0.96242
1586 | 9 | 690 | 1.583 | 33.55 | 88.28 | 83.165 | 63.71 | 62.019 | 32.75 | [10 empty] | 21.1939 | 1.3979
1599 | 9 | 795 | 3.75 | 18.839 | 24.928 | 24.911 | 21.972 | 17.328 | 12.68 | 8.986 | 6.028 | [8 empty] | 5.0237 | 0.78496
1602 | 9 | 825 | 2.5 | 17.688 | 36.21 | 31.121 | 26.244 | 17.517 | 9.177 | 8.634 | [9 empty] | 7.0752 | 0.737
1612 | 9 | 928 | 3.917 | 25.56 | 22.241 | 21.884 | 20.722 | 18.778 | 14.062 | 11.763 | 8.218 | [8 empty] | 6.5254 | 1.065
1616 | 9 | 973 | 2.5 | 20.564 | 36.572 | 33.909 | 30.458 | 25.46 | 12.911 | 10.105 | [9 empty] | 8.2256 | 0.85683
1626 | 9 | 1092 | 1.583 | 22.73 | 57.016 | 54.252 | 48.697 | 38.485 | 20.749 | [10 empty] | 14.3588 | 0.94708
1652 | 9 | 1328 | 3.25 | 17.41 | 23.443 | 23.35 | 22.363 | 20.431 | 12.129 | 8.49 | 5.799 | [8 empty] | 5.3569 | 0.72542
1663 | 10 | 69 | 1.75 | 31.698 | 65.66 | 63.479 | 58.516 | 50.562 | 31.466 | [10 empty] | 18.1131 | 1.3208
1696 | 10 | 428 | 6.333 | 15.41 | 15.556 | 15.456 | 15.055 | 14.117 | 10.26 | 6.933 | 4.906 | 3.705 | 3.041 | 2.567 | [5 empty] | 2.4333 | 0.64208
1698 | 10 | 492 | 4.5 | 19.778 | 19.187 | 19.154 | 18.682 | 17.96 | 15.132 | 8.895 | 6.029 | 4.687 | [7 empty] | 4.3951 | 0.82408
1701 | 10 | 535 | 1.667 | 16.533 | 48.381 | 43.391 | 33.732 | 23.15 | 13.592 | [10 empty] | 9.9178 | 0.68888
1715 | 10 | 672 | 9.167 | 17.86 | 7.237 | 7.226 | 7.134 | 6.972 | 5.932 | 4.731 | 3.802 | 3.082 | 2.766 | 2.685 | 2.467 | 2.221 |  |  |  | 1.9483 | 0.74417
1729 | 10 | 816 | 2.667 | 23.081 | 40.437 | 38.373 | 34.221 | 30.049 | 16.1 | 11.421 | [9 empty] | 8.6543 | 0.96171
1737 | 10 | 933 | 9.75 | 34.547 | 16.49 | 16.425 | 16.289 | 16.052 | 13.726 | 8.713 | 5.889 | 4.607 | 5.724 | 5.212 | 4.494 | 3.965 | 3.646 |  |  | 3.5433 | 1.4395
1750 | 10 | 1099 | 3.083 | 18.72 | 23.661 | 23.27 | 22.428 | 21.06 | 16.124 | 9.153 | 6.24 | [8 empty] | 6.072 | 0.78
1761 | 10 | 1235 | 3.25 | 18.542 | 23.837 | 23.705 | 22.577 | 18.372 | 12.805 | 9.072 | 6.173 | [8 empty] | 5.7052 | 0.77258
1763 | 10 | 1270 | 4.333 | 18.6 | 22.864 | 22.854 | 22.046 | 20.031 | 15.155 | 7.724 | 5.668 | 4.628 | [7 empty] | 4.2926 | 0.775
1778 | 10 | 1472 | 4.583 | 15.703 | 14.465 | 14.334 | 14.079 | 13.612 | 11.719 | 7.284 | 4.895 | 3.908 | [7 empty] | 3.4264 | 0.65429
1781 | 10 | 1507 | 1.667 | 21.55 | 48.527 | 47.238 | 37.593 | 25.088 | 18.106 | [10 empty] | 12.9274 | 0.89792
1789 | 10 | 1615 | 2.583 | 24.681 | 39.382 | 38.605 | 36.587 | 33.27 | 22.213 | 12.32 | [9 empty] | 9.5552 | 1.0284
1795 | 10 | 1718 | 4.5 | 21.115 | 23.22 | 23.088 | 22.718 | 22.045 | 15.77 | 9.471 | 6.553 | 5.239 | [7 empty] | 4.6922 | 0.87979
1804 | 10 | 1871 | 2.167 | 20.153 | 38.293 | 37.661 | 35.808 | 30.884 | 17.51 | 10.021 | [9 empty] | 9.3 | 0.83971
1809 | 10 | 1926 | 2.75 | 23.28 | 37.395 | 36.849 | 30.217 | 22.35 | 17.863 | 11.235 | [9 empty] | 8.4655 | 0.97
1810 | 10 | 1952 | 2.917 | 26.104 | 32.439 | 30.861 | 27.791 | 25.127 | 18.465 | 12.386 | [9 empty] | 8.9489 | 1.0877
1814 | 10 | 2019 | 2.75 | 17.43 | 29.742 | 26.54 | 21.01 | 16.451 | 8.678 | 6.149 | [9 empty] | 6.3382 | 0.72625
1816 | 10 | 2047 | 6.417 | 21.111 | 12.491 | 12.389 | 12.15 | 11.721 | 9.001 | 5.915 | 4.828 | 5.082 | 4.112 | 3.511 | [5 empty] | 3.2899 | 0.87962
1827 | 10 | 2171 | 6.167 | 17.324 | 13.549 | 13.533 | 13.371 | 13.125 | 10.392 | 5.862 | 4.873 | 4.197 | 3.437 | 2.887 | [5 empty] | 2.8091 | 0.72183
1830 | 10 | 2216 | 1.833 | 15.302 | 45.568 | 34.801 | 27.21 | 18.209 | 9.464 | [10 empty] | 8.3481 | 0.63758
1834 | 11 | 19 | 7.167 | 34.812 | 22.399 | 22.367 | 22.226 | 21.988 | 20.778 | 12.847 | 8.701 | 7.158 | 6.34 | 5.284 | 4.957 |  |  |  |  | 4.8573 | 1.4505
1840 | 11 | 108 | 7.417 | 31.37 | 18.326 | 18.312 | 18.094 | 17.757 | 16.308 | 12.729 | 9.838 | 7.531 | 6.183 | 5.218 | 4.481 |  |  |  |  | 4.2295 | 1.3071
1843 | 11 | 166 | 9.25 | 20.299 | 9.644 | 9.643 | 9.525 | 9.332 | 7.679 | 5.231 | 3.492 | 3.684 | 3.922 | 3.275 | 2.828 | 2.485 |  |  |  | 2.1945 | 0.84579
1876 | 11 | 498 | 2.667 | 22.721 | 33.318 | 31.04 | 26.827 | 23.191 | 15.535 | 11.229 | [9 empty] | 8.5193 | 0.94671
1883 | 11 | 555 | 1.917 | 17.651 | 37.774 | 34.846 | 31.591 | 22.224 | 16.257 | [10 empty] | 9.2076 | 0.73546
1889 | 11 | 618 | 3.583 | 31.882 | 39.862 | 39.19 | 38.011 | 35.786 | 27.798 | 14.832 | 10.593 | [8 empty] | 8.8981 | 1.3284
1908 | 11 | 821 | 4.5 | 15.14 | 14.988 | 14.965 | 14.647 | 14.082 | 8.811 | 6.645 | 4.805 | 3.779 | [7 empty] | 3.3644 | 0.63083
1924 | 11 | 1006 | 2.5 | 24.404 | 41.851 | 41.831 | 38.15 | 34.67 | 23.509 | 12.093 | [9 empty] | 9.7616 | 1.0168
1925 | 11 | 1023 | 2.833 | 17.446 | 32.321 | 29.831 | 25.452 | 21.859 | 10.938 | 6.54 | [9 empty] | 6.1581 | 0.72692
1957 | 11 | 1378 | 2.917 | 19.912 | 33.645 | 32.912 | 31.621 | 27.981 | 16.587 | 9.937 | [9 empty] | 6.8262 | 0.82967
1958 | 11 | 1390 | 9.833 | 16.81 | 5.412 | 5.408 | 5.396 | 5.377 | 5.27 | 4.885 | 4.355 | 3.782 | 3.143 | 2.671 | 2.386 | 2.097 | 1.799 |  |  | 1.7095 | 0.70042
1960 | 11 | 1438 | 5.333 | 17.25 | 14.921 | 14.91 | 14.725 | 14.409 | 12.138 | 7.444 | 5.088 | 3.823 | 3.397 | [6 empty] | 3.2346 | 0.71875
1969 | 11 | 1543 | 4.083 | 20.181 | 19.555 | 19.5 | 19.121 | 18.448 | 13.056 | 7.449 | 6.671 | 5.045 | [7 empty] | 4.9427 | 0.84088
1980 | 11 | 1651 | 3.5 | 29.22 | 41.313 | 40.62 | 33.902 | 26.634 | 23.96 | 13.845 | 9.666 | [8 empty] | 8.3486 | 1.2175
1990 | 11 | 1776 | 5.417 | 17.55 | 18.56 | 18.535 | 17.949 | 16.263 | 12.154 | 6.086 | 4.985 | 4.157 | 3.504 | [6 empty] | 3.2398 | 0.73125
1992 | 11 | 1831 | 2.333 | 26.927 | 44.871 | 43.613 | 35.437 | 27.319 | 25.339 | 13.387 | [9 empty] | 11.5418 | 1.122
1998 | 11 | 1926 | 5.5 | 24.92 | 25.829 | 25.682 | 25.344 | 24.744 | 17.331 | 9.218 | 6.24 | 4.693 | 4.917 | [6 empty] | 4.5309 | 1.0383
2004 | 12 | 19 | 4.917 | 23.431 | 20.171 | 20.142 | 19.826 | 19.272 | 14.563 | 10.712 | 7.232 | 5.61 | [7 empty] | 4.7653 | 0.97629
2005 | 12 | 35 | 3.083 | 15.199 | 22.595 | 21.533 | 15.969 | 11.708 | 9.631 | 7.43 | 5.054 | [8 empty] | 4.9299 | 0.63329
2034 | 12 | 336 | 1.5 | 20.131 | 51.81 | 51.485 | 35.487 | 24.269 | 18.15 | [10 empty] | 13.4207 | 0.83879
2049 | 12 | 530 | 2.083 | 18.514 | 38.298 | 37.597 | 34.325 | 30.365 | 17.719 | 9.256 | [9 empty] | 8.8881 | 0.77142
2050 | 12 | 556 | 3.833 | 16.506 | 18.36 | 17.883 | 15.869 | 13.708 | 8.172 | 7.81 | 5.451 | [8 empty] | 4.3063 | 0.68775
2057 | 12 | 630 | 4.917 | 18.871 | 16.197 | 16.195 | 15.715 | 14.823 | 7.841 | 5.156 | 4.429 | 4.682 | [7 empty] | 3.8379 | 0.78629
2080 | 12 | 887 | 2.917 | 16.014 | 26.352 | 26.183 | 24.492 | 18.924 | 9.554 | 6.066 | [9 empty] | 5.4899 | 0.66725
2088 | 12 | 988 | 1.583 | 27.316 | 73.154 | 69.648 | 61.307 | 49.419 | 26.645 | [10 empty] | 17.2558 | 1.1382
2096 | 12 | 1073 | 2.583 | 19.217 | 49.772 | 47.171 | 39.366 | 31.83 | 16.107 | 8.172 | [9 empty] | 7.4398 | 0.80071
2098 | 12 | 1121 | 2.5 | 25.086 | 32.505 | 31.713 | 30.001 | 24.729 | 23.98 | 12.369 | [9 empty] | 10.0344 | 1.0453
2122 | 13 | 13 | 5.667 | 18.236 | 16.666 | 16.615 | 15.872 | 12.521 | 8.144 | 7.205 | 4.87 | 3.726 | 3.511 | [6 empty] | 3.2179 | 0.75983
2145 | 13 | 271 | 5 | 16.786 | 16.684 | 16.654 | 16.34 | 15.771 | 11.247 | 7.963 | 5.404 | 4.097 | 3.357 | [6 empty] | 3.3572 | 0.69942
2149 | 13 | 312 | 8.417 | 15.822 | 8.777 | 8.772 | 8.667 | 8.502 | 6.609 | 3.306 | 2.901 | 2.344 | 2.228 | 2.572 | 2.209 | 1.962 |  |  |  | 1.8798 | 0.65925
2165 | 13 | 478 | 4.333 | 17.991 | 15.361 | 14.787 | 13.666 | 12.538 | 9.369 | 6.066 | 5.898 | 4.485 | [7 empty] | 4.1521 | 0.74962
2177 | 13 | 588 | 4.333 | 17.273 | 16.47 | 16.358 | 15.619 | 11.867 | 9.065 | 7.68 | 5.706 | 4.314 | [7 empty] | 3.9864 | 0.71971
2184 | 13 | 670 | 4.5 | 15.131 | 11.549 | 11.515 | 11.32 | 11.035 | 9.728 | 6.532 | 5.007 | 3.779 | [7 empty] | 3.3624 | 0.63046
2192 | 13 | 728 | 5.833 | 18.231 | 19.887 | 19.658 | 19.23 | 17.653 | 13.071 | 8.242 | 5.526 | 4.154 | 3.595 | [6 empty] | 3.1255 | 0.75963
2197 | 13 | 782 | 6.583 | 20.344 | 17.393 | 17.204 | 16.74 | 16.051 | 13.275 | 7.396 | 6.217 | 4.724 | 4.001 | 3.361 | [5 empty] | 3.0904 | 0.84767
2216 | 13 | 1033 | 3.333 | 23.002 | 24.015 | 23.992 | 23.109 | 21.525 | 16.437 | 10.834 | 7.665 | [8 empty] | 6.9013 | 0.95842
2233 | 13 | 1217 | 1.083 | 18.849 | 74.744 | 64.356 | 50.964 | 35.176 | 18.832 | [10 empty] | 17.4044 | 0.78538
2235 | 13 | 1225 | 2.5 | 17.019 | 30.88 | 30.439 | 27.605 | 22.549 | 12.352 | 8.191 | [9 empty] | 6.8076 | 0.70912
2253 | 13 | 1435 | 8.417 | 16.9 | 9.115 | 9.109 | 9.075 | 9.018 | 8.722 | 6.364 | 4.629 | 3.481 | 3.167 | 2.801 | 2.402 | 2.107 |  |  |  | 2.0078 | 0.70417
2258 | 13 | 1504 | 4.167 | 19.051 | 16.801 | 16.621 | 15.939 | 14.48 | 11.407 | 8.996 | 6.318 | 4.762 | [7 empty] | 4.5719 | 0.79379
2262 | 13 | 1549 | 3.25 | 29.114 | 39.807 | 39.489 | 38.036 | 32.036 | 16.355 | 14.119 | 9.701 | [8 empty] | 8.9582 | 1.2131
2267 | 13 | 1633 | 1 | 18.275 | 97.015 | 82.143 | 49.525 | 33.169 | 18.275 | [10 empty] | 18.275 | 0.76146
2279 | 13 | 1769 | 1.417 | 16.82 | 58.859 | 44.916 | 28.772 | 24.215 | 16.096 | [10 empty] | 11.8701 | 0.70083
2280 | 13 | 1794 | 2.25 | 17.23 | 33.391 | 33.278 | 31.156 | 26.999 | 15.728 | 8.591 | [9 empty] | 7.6578 | 0.71792
2295 | 14 | 28 | 2.25 | 43.321 | 70.749 | 69.464 | 67.091 | 61.711 | 33.249 | 21.575 | [9 empty] | 19.2538 | 1.805
2320 | 14 | 277 | 1.333 | 16.914 | 45.593 | 31.499 | 25.113 | 20.534 | 16.562 | [10 empty] | 12.6887 | 0.70475
2325 | 14 | 338 | 4.333 | 22.99 | 25.649 | 25.451 | 24.638 | 23.338 | 19.017 | 11.031 | 7.395 | 5.732 | [7 empty] | 5.3058 | 0.95792
2331 | 14 | 421 | 3.917 | 33.231 | 45.349 | 45.039 | 43.503 | 36.039 | 21.333 | 10.728 | 8.727 | [8 empty] | 8.4838 | 1.3846
2344 | 14 | 567 | 1.75 | 22.443 | 74.186 | 65.776 | 45.313 | 30.633 | 18.094 | [10 empty] | 12.8246 | 0.93513
2375 | 14 | 896 | 3.5 | 15.691 | 16.792 | 16.443 | 14.385 | 11.825 | 10.281 | 5.611 | 5.226 | [8 empty] | 4.4831 | 0.65379
2395 | 14 | 1086 | 6.75 | 15.304 | 11.961 | 11.897 | 11.748 | 11.481 | 7.821 | 4.97 | 3.517 | 2.817 | 2.626 | 2.534 | [5 empty] | 2.2673 | 0.63767
2405 | 14 | 1213 | 4.917 | 19.933 | 16.97 | 16.719 | 15.683 | 13.475 | 9.734 | 6.248 | 5.602 | 4.969 | [7 empty] | 4.0539 | 0.83054
2425 | 14 | 1396 | 6.417 | 15.124 | 12.017 | 11.999 | 11.82 | 11.506 | 8.707 | 6.348 | 4.809 | 3.744 | 2.998 | 2.513 | [5 empty] | 2.3569 | 0.63017
2443 | 14 | 1567 | 8.75 | 21.36 | 10.185 | 10.148 | 10.057 | 9.897 | 8.307 | 4.812 | 3.993 | 3.125 | 2.574 | 3.237 | 3.046 | 2.669 |  |  |  | 2.4411 | 0.89
2448 | 14 | 1630 | 2.417 | 29.082 | 48.751 | 48.219 | 42.344 | 29.473 | 23.568 | 14.384 | [9 empty] | 12.0323 | 1.2118
2468 | 14 | 1850 | 2.5 | 17.975 | 35.177 | 33.915 | 28.365 | 23.594 | 17.279 | 8.834 | [9 empty] | 7.19 | 0.74896
2473 | 14 | 1908 | 2.833 | 19.963 | 22.647 | 22.531 | 21.968 | 20.989 | 17.177 | 9.713 | [9 empty] | 7.0466 | 0.83179
2480 | 14 | 1995 | 4 | 16.711 | 18.844 | 18.516 | 17.451 | 14.493 | 8.719 | 7.759 | 5.531 | 4.178 | [7 empty] | 4.1777 | 0.69629
2514 | 15 | 177 | 4.167 | 19.39 | 14.498 | 14.46 | 13.991 | 13.508 | 10.161 | 9.33 | 6.272 | 4.846 | [7 empty] | 4.6532 | 0.80792
2540 | 15 | 467 | 4 | 16.852 | 20.126 | 20.104 | 19.671 | 19.024 | 12.572 | 6.353 | 5.537 | 4.213 | [7 empty] | 4.213 | 0.70217
2544 | 15 | 532 | 1.833 | 37.682 | 79.368 | 78.994 | 60.094 | 54.789 | 37.256 | [10 empty] | 20.5576 | 1.5701
2548 | 15 | 563 | 4 | 18.126 | 18.675 | 18.347 | 17.803 | 15.11 | 8.347 | 7.286 | 5.889 | 4.531 | [7 empty] | 4.5315 | 0.75525
2563 | 15 | 739 | 4.083 | 15.408 | 22.906 | 21.115 | 17.791 | 15.096 | 8.259 | 4.142 | 3.402 | 3.843 | [7 empty] | 3.7737 | 0.642
2576 | 15 | 869 | 2.083 | 16.516 | 14.309 | 14.232 | 13.9 | 13.513 | 11.561 | 8.227 | [9 empty] | 7.9289 | 0.68817
2579 | 15 | 894 | 2.5 | 20.821 | 36.569 | 35.839 | 31.896 | 26.148 | 19.324 | 10.367 | [9 empty] | 8.3284 | 0.86754
2589 | 15 | 1018 | 3.667 | 32.421 | 48.053 | 47.352 | 45.675 | 37.35 | 20.306 | 10.27 | 10.211 | [8 empty] | 8.8413 | 1.3509
2594 | 15 | 1137 | 5.25 | 20.762 | 20.351 | 19.548 | 18.099 | 16.832 | 12.552 | 6.966 | 4.654 | 4.895 | 4.15 | [6 empty] | 3.9547 | 0.86508
2598 | 15 | 1193 | 5.167 | 23.665 | 21.154 | 20.967 | 20.036 | 17.607 | 12.26 | 10.532 | 7.499 | 5.646 | 4.722 | [6 empty] | 4.58 | 0.98604
2605 | 15 | 1295 | 3.333 | 19.043 | 23.002 | 22.901 | 22.309 | 21.252 | 12.761 | 9.127 | 6.305 | [8 empty] | 5.7135 | 0.79346
2610 | 15 | 1334 | 4.667 | 15.492 | 15.056 | 14.973 | 14.7 | 14.227 | 12.172 | 7.433 | 5.111 | 3.865 | [7 empty] | 3.3195 | 0.6455
2613 | 15 | 1352 | 3.75 | 25.96 | 23.919 | 23.585 | 20.55 | 18.655 | 14.708 | 11.995 | 8.634 | [8 empty] | 6.9227 | 1.0817
2623 | 15 | 1461 | 3 | 17.032 | 18.793 | 17.738 | 15.746 | 13.952 | 8.819 | 8.118 | 5.677 | [8 empty] | 5.6773 | 0.70967
2636 | 15 | 1598 | 1.583 | 23.411 | 66.104 | 64.276 | 53.099 | 44.358 | 22.637 | [10 empty] | 14.789 | 0.97546
2638 | 15 | 1628 | 3.917 | 19.109 | 26.147 | 25.475 | 24.232 | 21.915 | 15.284 | 7.937 | 5.434 | [8 empty] | 4.8785 | 0.79621
2650 | 15 | 1765 | 6.75 | 32.215 | 18.602 | 18.549 | 18.365 | 18.052 | 15.921 | 12.535 | 10.235 | 7.692 | 6.329 | 5.368 | [5 empty] | 4.7726 | 1.3423
2662 | 16 | 41 | 2.417 | 15.756 | 25.032 | 24.704 | 23.111 | 21.275 | 14.872 | 7.858 | [9 empty] | 6.5188 | 0.6565
2670 | 16 | 133 | 4 | 24.072 | 27.983 | 27.8 | 26.924 | 25.058 | 13.777 | 9.63 | 7.897 | 6.018 | [7 empty] | 6.018 | 1.003
2687 | 16 | 318 | 1 | 22.523 | 106.084 | 101.096 | 51.634 | 36.092 | 22.523 | [10 empty] | 22.523 | 0.93846
2695 | 16 | 398 | 3.583 | 25.151 | 30.269 | 29.761 | 28.9 | 24.946 | 13.909 | 12.276 | 8.361 | [8 empty] | 7.0195 | 1.048
2711 | 16 | 589 | 8.167 | 36.091 | 17.893 | 17.848 | 17.754 | 17.596 | 16.753 | 14.137 | 11.033 | 8.514 | 6.813 | 5.688 | 5.026 | 4.511 |  |  |  | 4.4191 | 1.5038
2718 | 16 | 695 | 2.333 | 17.873 | 33.979 | 33.728 | 30.261 | 23.932 | 15.784 | 8.784 | [9 empty] | 7.661 | 0.74471
2722 | 16 | 782 | 1.25 | 15.021 | 51.583 | 45.987 | 39.449 | 28.562 | 14.921 | [10 empty] | 12.0168 | 0.62588
2731 | 16 | 873 | 3.167 | 15.983 | 29.295 | 28.764 | 27.755 | 22.914 | 11.831 | 6.268 | 5.301 | [8 empty] | 5.0467 | 0.66596
2735 | 16 | 938 | 1.75 | 18.59 | 57.466 | 48.696 | 38.008 | 31.097 | 16.647 | [10 empty] | 10.6229 | 0.77458
2786 | 17 | 79 | 2.917 | 16.123 | 22.087 | 22.012 | 20.919 | 19.502 | 14.143 | 8.001 | [9 empty] | 5.5273 | 0.67179
2793 | 17 | 146 | 4.333 | 17.08 | 16.446 | 16.4 | 15.597 | 12.65 | 8.399 | 5.035 | 5.441 | 4.269 | [7 empty] | 3.9418 | 0.71167
2811 | 17 | 336 | 3.5 | 17.331 | 17.994 | 17.933 | 17.559 | 16.913 | 11.547 | 8.387 | 5.753 | [8 empty] | 4.9517 | 0.72213
2813 | 17 | 351 | 9.5 | 26.21 | 11.303 | 11.122 | 11.045 | 10.916 | 10.28 | 7.599 | 7.994 | 6.268 | 5.024 | 4.348 | 3.727 | 3.276 | 2.808 |  |  | 2.7589 | 1.0921
2839 | 17 | 579 | 6 | 25.641 | 20.774 | 20.631 | 20.087 | 19.412 | 16.431 | 9.592 | 6.822 | 5.326 | 4.908 | 4.273 | [5 empty] | 4.2735 | 1.0684
2843 | 17 | 636 | 5.5 | 25.162 | 19.776 | 19.775 | 19.152 | 17.864 | 11.008 | 7.45 | 5.014 | 3.82 | 5.007 | [6 empty] | 4.5749 | 1.0484
2849 | 17 | 709 | 5.667 | 37.842 | 28.158 | 27.376 | 25.819 | 24.303 | 20.109 | 10.591 | 10.527 | 8.297 | 7.343 | [6 empty] | 6.6776 | 1.5767
2865 | 17 | 859 | 2.333 | 15.892 | 29.92 | 29.613 | 27.955 | 24.048 | 13.947 | 7.892 | [9 empty] | 6.8118 | 0.66217
2872 | 17 | 941 | 4.417 | 19.971 | 14.991 | 14.585 | 13.785 | 13.018 | 10.968 | 7.581 | 5.913 | 4.962 | [7 empty] | 4.5214 | 0.83213
2909 | 17 | 1336 | 2.917 | 18.652 | 24.959 | 24.737 | 23.179 | 17.335 | 11.564 | 8.887 | [9 empty] | 6.3942 | 0.77717
2912 | 17 | 1370 | 9.083 | 15.19 | 7.185 | 7.183 | 7.132 | 7.044 | 6.516 | 3.714 | 2.81 | 2.461 | 2.793 | 2.514 | 2.157 | 1.892 |  |  |  | 1.6724 | 0.63292
2916 | 17 | 1415 | 2.583 | 15.374 | 28.367 | 28.056 | 21.276 | 14.199 | 7.324 | 7.139 | [9 empty] | 5.952 | 0.64058
2924 | 17 | 1503 | 1.167 | 17.723 | 60.708 | 52.836 | 27.771 | 31.917 | 17.554 | [10 empty] | 15.1868 | 0.73846
2925 | 17 | 1508 | 1.583 | 16.198 | 47.193 | 37.79 | 24.313 | 16.782 | 12.68 | [10 empty] | 10.2325 | 0.67492
2935 | 17 | 1591 | 7.25 | 17.403 | 9.814 | 9.759 | 9.654 | 9.47 | 7.062 | 4.464 | 4.943 | 3.933 | 3.151 | 2.804 | 2.484 |  |  |  |  | 2.4004 | 0.72512
2950 | 17 | 1788 | 11.417 | 21.01 | 8.195 | 8.186 | 8.152 | 8.095 | 7.804 | 6.89 | 5.892 | 4.642 | 3.736 | 3.197 | 2.776 | 2.43 | 2.248 | 2.1 |  | 1.8402 | 0.87542
2958 | 17 | 1880 | 6.417 | 16.598 | 8.275 | 8.05 | 7.606 | 7.225 | 6.198 | 4.426 | 3.575 | 3.96 | 3.172 | 2.694 | [5 empty] | 2.5866 | 0.69158
2959 | 17 | 1881 | 4.667 | 39.55 | 35.56 | 35.17 | 34.315 | 33.023 | 24.266 | 18.548 | 13.041 | 9.883 | [7 empty] | 8.4744 | 1.6479
2966 | 17 | 1978 | 3.583 | 20.875 | 22.899 | 22.858 | 21.638 | 18.854 | 11.479 | 10.262 | 6.887 | [8 empty] | 5.8261 | 0.86979
2968 | 17 | 2012 | 3.25 | 20.534 | 32.491 | 32.283 | 29.404 | 26.117 | 16.317 | 8.26 | 6.832 | [8 empty] | 6.3182 | 0.85558
2978 | 17 | 2129 | 1.833 | 15.282 | 38.009 | 33.379 | 24.85 | 20.533 | 10.661 | [10 empty] | 8.3372 | 0.63675
2991 | 17 | 2278 | 3.583 | 25.377 | 28.973 | 28.679 | 28.159 | 27.261 | 19.601 | 12.511 | 8.382 | [8 empty] | 7.0826 | 1.0574
2992 | 17 | 2290 | 5.667 | 16.853 | 13.727 | 13.645 | 13.373 | 12.876 | 11.1 | 7.743 | 5.423 | 4.111 | 3.33 | [6 empty] | 2.9739 | 0.70221
3016 | 17 | 2558 | 2.167 | 18.835 | 29.081 | 28.656 | 27.116 | 25.192 | 17.817 | 9.41 | [9 empty] | 8.6917 | 0.78479
3024 | 17 | 2673 | 2.917 | 17.371 | 28.138 | 27.505 | 20.728 | 14.274 | 9.524 | 7.027 | [9 empty] | 5.9551 | 0.72379
3036 | 17 | 2772 | 5.583 | 32.133 | 23.966 | 23.876 | 23.514 | 23.08 | 17.007 | 10.252 | 9.788 | 7.496 | 6.409 | [6 empty] | 5.7555 | 1.3389
3044 | 17 | 2854 | 3.167 | 22.245 | 29.94 | 29.875 | 28.54 | 25.336 | 15.398 | 10.626 | 7.405 | [8 empty] | 7.024 | 0.92688
3051 | 18 | 79 | 1.083 | 15.456 | 64.679 | 56.251 | 43.528 | 30.165 | 15.447 | [10 empty] | 14.2715 | 0.644
3053 | 18 | 111 | 1.167 | 31.103 | 97.616 | 72.147 | 54.648 | 51.688 | 30.996 | [10 empty] | 26.6521 | 1.296
3082 | 18 | 392 | 5.167 | 21.473 | 18.614 | 18.589 | 18.228 | 17.593 | 13.168 | 9.46 | 6.618 | 5.337 | 4.293 | [6 empty] | 4.1558 | 0.89471
3086 | 18 | 450 | 3.5 | 44.614 | 51.028 | 50.617 | 48.955 | 46.34 | 37.168 | 22.084 | 14.789 | [8 empty] | 12.7469 | 1.8589
3125 | 18 | 919 | 4.75 | 16.261 | 14.876 | 14.61 | 12.942 | 10.166 | 7.419 | 5.76 | 5.055 | 4.062 | [7 empty] | 3.4234 | 0.67754
3133 | 18 | 998 | 5.417 | 19.573 | 17.297 | 17.188 | 16.551 | 15.405 | 9.649 | 8.272 | 6.046 | 4.561 | 3.856 | [6 empty] | 3.6133 | 0.81554
3137 | 18 | 1056 | 3.167 | 24.929 | 35.522 | 34.343 | 29.597 | 23.319 | 13.024 | 11.474 | 8.106 | [8 empty] | 7.8715 | 1.0387
3156 | 18 | 1276 | 2.5 | 15.876 | 17.685 | 17.037 | 15.854 | 15.112 | 12.762 | 7.851 | [9 empty] | 6.3504 | 0.6615
3159 | 18 | 1305 | 4.667 | 30.086 | 26.683 | 25.824 | 24.115 | 22.595 | 16.729 | 9.798 | 8.737 | 7.409 | [7 empty] | 6.4465 | 1.2536
3161 | 18 | 1346 | 6 | 23.578 | 15.828 | 15.748 | 15.494 | 15.057 | 11.649 | 11.207 | 7.498 | 5.85 | 4.714 | 3.93 | [5 empty] | 3.9297 | 0.98242
3167 | 18 | 1399 | 4 | 21.15 | 18.52 | 18.016 | 17.206 | 14.458 | 13.428 | 7.613 | 6.983 | 5.288 | [7 empty] | 5.2875 | 0.88125
3171 | 18 | 1461 | 5.25 | 16.332 | 15.628 | 15.56 | 15.252 | 14.692 | 10.497 | 6.538 | 4.398 | 3.703 | 3.264 | [6 empty] | 3.1109 | 0.6805
3177 | 18 | 1541 | 3 | 15.318 | 25.937 | 25.412 | 22.469 | 18.456 | 12.841 | 7.518 | 5.106 | [8 empty] | 5.106 | 0.63825
3190 | 18 | 1650 | 3.167 | 18.531 | 25.61 | 25.393 | 24.046 | 22.355 | 15.887 | 8.081 | 6.158 | [8 empty] | 5.8513 | 0.77212
3194 | 18 | 1692 | 2.833 | 21.077 | 36.633 | 34.796 | 32.541 | 28.491 | 19.178 | 10.102 | [9 empty] | 7.4398 | 0.87821
3198 | 18 | 1759 | 2.583 | 17.314 | 23.822 | 22.984 | 21.584 | 20.567 | 15.046 | 7.909 | [9 empty] | 6.7031 | 0.72142
3209 | 18 | 1866 | 2.833 | 21.291 | 38.148 | 37.389 | 31.894 | 24.456 | 14.802 | 8.82 | [9 empty] | 7.5154 | 0.88713
3220 | 19 | 13 | 1 | 18.789 | 103.724 | 85.76 | 43.153 | 30.855 | 18.789 | [10 empty] | 18.789 | 0.78288
3225 | 19 | 77 | 5 | 20.881 | 16.054 | 15.924 | 15.672 | 15.213 | 9.624 | 8.115 | 6.852 | 5.184 | 4.176 | [6 empty] | 4.1762 | 0.87004
3230 | 19 | 141 | 4.75 | 20.848 | 20.243 | 20.118 | 19.096 | 16.332 | 10.051 | 5.331 | 6.507 | 5.17 | [7 empty] | 4.3891 | 0.86867
3236 | 19 | 211 | 8.417 | 16.06 | 7.992 | 7.862 | 7.773 | 7.616 | 6.211 | 4.52 | 3.276 | 2.582 | 2.817 | 2.593 | 2.254 | 2.006 |  |  |  | 1.908 | 0.66917
3241 | 19 | 289 | 4.417 | 18.66 | 24.552 | 24.373 | 23.904 | 22.641 | 14.094 | 7.447 | 6.039 | 4.66 | [7 empty] | 4.2246 | 0.7775
3245 | 19 | 348 | 2.083 | 15.591 | 38.496 | 36.431 | 28.474 | 21.453 | 12.246 | 7.793 | [9 empty] | 7.4849 | 0.64963
3263 | 19 | 501 | 3.5 | 28.492 | 32.703 | 32.486 | 31.951 | 31.029 | 23.093 | 11.916 | 9.344 | [8 empty] | 8.1406 | 1.1872
3268 | 19 | 553 | 5.5 | 17.776 | 18.28 | 18.169 | 17.77 | 17.04 | 12.264 | 7.113 | 4.76 | 4.079 | 3.466 | [6 empty] | 3.232 | 0.74067
3273 | 19 | 612 | 3.167 | 25.57 | 41.582 | 41.49 | 40.034 | 37.247 | 20.933 | 10.72 | 8.522 | [8 empty] | 8.0739 | 1.0654
3286 | 19 | 734 | 2.917 | 15.735 | 23.115 | 22.744 | 22.07 | 20.953 | 12.518 | 7.718 | [9 empty] | 5.3942 | 0.65563
3292 | 19 | 804 | 4.417 | 17.445 | 13.683 | 13.641 | 13.328 | 12.885 | 10.923 | 7.137 | 5.7 | 4.298 | [7 empty] | 3.9495 | 0.72688
3293 | 19 | 819 | 4.417 | 44.969 | 42.312 | 42.149 | 41.451 | 40.242 | 34.902 | 21.766 | 14.585 | 11.236 | [7 empty] | 10.1809 | 1.8737
3305 | 19 | 952 | 5.25 | 19.94 | 15.984 | 15.967 | 15.738 | 15.343 | 12.324 | 8.463 | 6.458 | 4.972 | 3.983 | [6 empty] | 3.7981 | 0.83083
3307 | 19 | 980 | 2.25 | 24.721 | 57.45 | 50.505 | 37.46 | 26.185 | 13.737 | 11.995 | [9 empty] | 10.9871 | 1.03
3359 | 19 | 1512 | 1.667 | 21.461 | 51.819 | 51.746 | 41.443 | 30.515 | 20.755 | [10 empty] | 12.874 | 0.89421
3370 | 19 | 1631 | 4.833 | 27.925 | 21.537 | 21.492 | 20.755 | 18.067 | 13.308 | 10.829 | 8.997 | 6.946 | [7 empty] | 5.778 | 1.1635
3379 | 19 | 1728 | 2.167 | 15.475 | 34.821 | 31.745 | 25.998 | 18.398 | 9.842 | 7.737 | [9 empty] | 7.1412 | 0.64479
3399 | 19 | 1953 | 2.25 | 35.222 | 61.818 | 61.454 | 56.022 | 45.022 | 33.794 | 17.589 | [9 empty] | 15.6542 | 1.4676
3400 | 19 | 2005 | 4 | 29.663 | 33.902 | 33.722 | 32.625 | 29.119 | 16.015 | 10.67 | 9.829 | 7.416 | [7 empty] | 7.4158 | 1.236
3405 | 19 | 2063 | 6.25 | 18.942 | 13.845 | 13.832 | 13.517 | 13.11 | 11.358 | 8.14 | 6.061 | 4.692 | 3.761 | 3.154 | [5 empty] | 3.0307 | 0.78925
3414 | 19 | 2174 | 5.583 | 23.105 | 22.49 | 22.375 | 22.067 | 21.641 | 18.382 | 10.596 | 7.115 | 5.573 | 4.601 | [6 empty] | 4.1385 | 0.96271
3425 | 19 | 2297 | 2.833 | 17.551 | 24.584 | 24.015 | 19.049 | 16.635 | 12.876 | 8.403 | [9 empty] | 6.1952 | 0.73129
3441 | 20 | 131 | 3.083 | 22.272 | 33.084 | 32.667 | 31.769 | 30.398 | 18.433 | 10.879 | 7.422 | [8 empty] | 7.2241 | 0.928
3444 | 20 | 162 | 7.917 | 17.481 | 9.569 | 9.546 | 9.464 | 9.326 | 8.367 | 6.17 | 5.365 | 4.042 | 3.235 | 2.861 | 2.49 |  |  |  |  | 2.208 | 0.72838
3460 | 20 | 354 | 6 | 15.992 | 13.115 | 12.737 | 11.992 | 11.275 | 9.345 | 5.405 | 3.606 | 3.014 | 2.741 | 2.665 | [5 empty] | 2.6653 | 0.66633
3465 | 20 | 424 | 1.25 | 22.799 | 111.325 | 94.018 | 52.595 | 35.086 | 22.421 | [10 empty] | 18.2392 | 0.94996
3470 | 20 | 470 | 8.167 | 15.192 | 11.781 | 11.778 | 11.557 | 11.161 | 8.227 | 5.493 | 3.711 | 3.34 | 2.989 | 2.494 | 2.139 | 1.896 |  |  |  | 1.8602 | 0.633
3477 | 20 | 546 | 5.5 | 16.353 | 17.086 | 17.007 | 16.516 | 14.677 | 8.202 | 5.334 | 4.255 | 3.97 | 3.242 | [6 empty] | 2.9733 | 0.68138
3486 | 20 | 651 | 7.167 | 15.141 | 8.184 | 8.156 | 8.034 | 7.817 | 6.241 | 3.973 | 2.932 | 3.531 | 2.998 | 2.504 | 2.161 |  |  |  |  | 2.1126 | 0.63087
3493 | 20 | 736 | 3.083 | 19.641 | 28.447 | 27.991 | 27.283 | 25.598 | 16.174 | 8.398 | 6.542 | [8 empty] | 6.3707 | 0.81837
3501 | 20 | 848 | 2.667 | 28.549 | 45.405 | 45.215 | 43.261 | 39.61 | 21.872 | 14.121 | [9 empty] | 10.7045 | 1.1895
3504 | 20 | 888 | 5.917 | 17.693 | 15.984 | 15.862 | 15.468 | 14.487 | 8.328 | 4.537 | 3.073 | 2.698 | 3.238 | [6 empty] | 2.9902 | 0.73721
3506 | 20 | 927 | 6.167 | 25.27 | 17.079 | 16.986 | 16.689 | 16.152 | 12.038 | 6.831 | 5.649 | 5.831 | 5.021 | 4.211 | [5 empty] | 4.0976 | 1.0529
3514 | 20 | 1008 | 4.75 | 22.03 | 20.195 | 19.576 | 18.311 | 17.038 | 12.777 | 6.509 | 6.977 | 5.471 | [7 empty] | 4.6379 | 0.91792
3520 | 20 | 1092 | 3.75 | 16.745 | 18.761 | 18.667 | 18.113 | 17.169 | 13.811 | 8.256 | 5.549 | [8 empty] | 4.4653 | 0.69771
3526 | 20 | 1188 | 6.417 | 18.682 | 14.066 | 14.005 | 13.676 | 13.168 | 8.08 | 4.872 | 3.495 | 3.752 | 3.678 | 3.11 | [5 empty] | 2.9113 | 0.77842
3542 | 20 | 1377 | 9.25 | 23.369 | 14.714 | 14.713 | 14.6 | 14.407 | 13.238 | 7.185 | 6.712 | 5.039 | 4.033 | 3.383 | 2.928 | 2.571 |  |  |  | 2.5264 | 0.97371
3549 | 20 | 1465 | 8.417 | 20.82 | 10.538 | 10.506 | 10.439 | 10.324 | 9.735 | 8.097 | 6.184 | 4.671 | 3.846 | 3.439 | 2.97 | 2.602 |  |  |  | 2.4736 | 0.8675
3564 | 20 | 1628 | 2.167 | 32.191 | 72.024 | 71.845 | 62.465 | 42.421 | 29.102 | 16.027 | [9 empty] | 14.8551 | 1.3413
3573 | 21 | 101 | 3 | 23.911 | 34.615 | 33.392 | 24.765 | 21.291 | 17.679 | 11.392 | 7.97 | [8 empty] | 7.9703 | 0.99629
3575 | 21 | 125 | 5.75 | 18.443 | 14.902 | 14.897 | 14.552 | 13.919 | 8.683 | 4.473 | 4.989 | 4.215 | 3.563 | [6 empty] | 3.2075 | 0.76846
3580 | 21 | 158 | 3.25 | 18.452 | 22.712 | 22.664 | 21.454 | 20.237 | 15.208 | 8.018 | 6.143 | [8 empty] | 5.6775 | 0.76883
3596 | 21 | 361 | 3.25 | 15.142 | 23.582 | 23.168 | 21.238 | 18.525 | 10.967 | 6.896 | 5.04 | [8 empty] | 4.6591 | 0.63092
3601 | 21 | 423 | 6.417 | 24.634 | 14.053 | 14.015 | 13.91 | 13.765 | 12.932 | 9.608 | 7.799 | 5.867 | 4.76 | 4.036 | [5 empty] | 3.8389 | 1.0264
3610 | 21 | 538 | 4.75 | 20.604 | 16.612 | 16.507 | 16.058 | 15.029 | 10.279 | 8.373 | 6.111 | 4.977 | [7 empty] | 4.3377 | 0.8585
3613 | 21 | 559 | 7.25 | 36.96 | 17.662 | 17.393 | 16.854 | 16.319 | 14.779 | 11.777 | 8.768 | 6.598 | 6.694 | 6.101 | 5.28 |  |  |  |  | 5.0979 | 1.54
3616 | 21 | 625 | 3.25 | 15.61 | 28.823 | 26.785 | 20.973 | 18.453 | 9.419 | 5.552 | 5.193 | [8 empty] | 4.8031 | 0.65042
3626 | 21 | 739 | 4.083 | 19.753 | 22.133 | 21.918 | 21.425 | 19.319 | 14.439 | 8.614 | 6.543 | 4.937 | [7 empty] | 4.8379 | 0.82304
3627 | 21 | 763 | 3.333 | 18.134 | 26.655 | 25.457 | 22.905 | 21.003 | 12.29 | 6.599 | 6.027 | [8 empty] | 5.4407 | 0.75558
3636 | 21 | 884 | 1.75 | 16.951 | 31.963 | 28.945 | 23.573 | 19.691 | 15.031 | [10 empty] | 9.6863 | 0.70629
3637 | 21 | 886 | 6.25 | 16.951 | 13.522 | 13.47 | 13.289 | 12.966 | 9.707 | 6.5 | 5.038 | 4.172 | 3.381 | 2.824 | [5 empty] | 2.7122 | 0.70629
3643 | 21 | 935 | 8.083 | 27.715 | 22.044 | 22.011 | 21.707 | 21.168 | 16.009 | 10.694 | 7.151 | 5.37 | 4.298 | 3.779 | 3.79 | 3.464 |  |  |  | 3.4288 | 1.1548
3661 | 21 | 1126 | 3.583 | 27.762 | 39.037 | 38.432 | 37.165 | 31.467 | 23.693 | 13.523 | 9.089 | [8 empty] | 7.7483 | 1.1567
3675 | 21 | 1291 | 7.583 | 24.352 | 16.088 | 16.068 | 15.944 | 15.731 | 14.156 | 7.377 | 6.753 | 5.07 | 4.673 | 3.965 | 3.428 |  |  |  |  | 3.2114 | 1.0147
3687 | 21 | 1433 | 6.417 | 17.64 | 13.923 | 13.823 | 13.524 | 13.121 | 11.305 | 6.941 | 4.697 | 3.683 | 3.357 | 2.936 | [5 empty] | 2.7489 | 0.735
3688 | 21 | 1457 | 3.167 | 17.597 | 8.023 | 8.017 | 7.983 | 7.926 | 7.664 | 6.909 | 5.854 | [8 empty] | 5.5564 | 0.73321
3717 | 21 | 1738 | 2.167 | 24.76 | 45.275 | 40.997 | 36.266 | 26.054 | 19.445 | 12.326 | [9 empty] | 11.4259 | 1.0317
3723 | 22 | 39 | 2.083 | 21.002 | 30.163 | 29.575 | 27.035 | 23.272 | 19.119 | 10.501 | [9 empty] | 10.0826 | 0.87508
3737 | 22 | 156 | 3.167 | 18.503 | 31.999 | 31.814 | 29.784 | 23.541 | 15.979 | 8.561 | 5.981 | [8 empty] | 5.8424 | 0.77096
3741 | 22 | 206 | 3.833 | 30.351 | 35.565 | 35.511 | 34.629 | 33.056 | 21.019 | 14.628 | 10.053 | [8 empty] | 7.9183 | 1.2646
3747 | 22 | 298 | 2.833 | 19.046 | 38.27 | 38.052 | 31.829 | 22.777 | 12.691 | 7.714 | [9 empty] | 6.7229 | 0.79358
3750 | 22 | 352 | 3 | 32.896 | 53.322 | 52.89 | 50.446 | 45.493 | 27.522 | 14.247 | 10.965 | [8 empty] | 10.9653 | 1.3707
3756 | 22 | 423 | 9.667 | 16.38 | 9.086 | 9.085 | 9.017 | 8.899 | 8.183 | 6.092 | 4.443 | 3.4 | 2.746 | 2.29 | 2.079 | 2.028 | 1.754 |  |  | 1.6944 | 0.6825
3758 | 22 | 469 | 2 | 17.043 | 33.857 | 31.68 | 27.741 | 23.787 | 13.275 | 8.521 | [9 empty] | 8.5215 | 0.71013
3766 | 22 | 540 | 4.167 | 16.385 | 17.521 | 17.379 | 15.73 | 11.976 | 8.5 | 6.505 | 5.331 | 4.082 | [7 empty] | 3.9321 | 0.68271
3769 | 22 | 585 | 2.5 | 17.382 | 32.937 | 32.444 | 22.991 | 16.78 | 14.008 | 7.657 | [9 empty] | 6.9528 | 0.72425
3801 | 22 | 916 | 3.167 | 16.44 | 19.428 | 18.517 | 17.292 | 14.388 | 8.783 | 8.026 | 5.444 | [8 empty] | 5.191 | 0.685
3811 | 22 | 1024 | 1 | 20.622 | 88.842 | 85.788 | 48.434 | 38.572 | 20.622 | [10 empty] | 20.622 | 0.85925
3821 | 22 | 1140 | 6.917 | 16.355 | 10.761 | 10.745 | 10.601 | 10.387 | 9.431 | 6.941 | 4.912 | 4.055 | 3.252 | 2.719 | [5 empty] | 2.3645 | 0.68146
3825 | 22 | 1196 | 12.417 | 16.943 | 6.374 | 6.366 | 6.345 | 6.309 | 6.111 | 4.923 | 3.577 | 3.084 | 2.708 | 2.427 | 2.339 | 2.076 | 1.801 | 1.681 | 1.441 | 1.3645 | 0.70596
3835 | 22 | 1348 | 8.25 | 23.948 | 16.619 | 16.452 | 16.167 | 15.645 | 13.502 | 8.361 | 6.434 | 5.528 | 4.425 | 3.846 | 3.38 | 2.988 |  |  |  | 2.9028 | 0.99783
3846 | 22 | 1476 | 2.583 | 16.413 | 29.008 | 28.732 | 27.178 | 22.909 | 13.031 | 7.998 | [9 empty] | 6.3542 | 0.68388
3857 | 22 | 1578 | 1.583 | 18.042 | 51.064 | 44.383 | 31.004 | 20.901 | 17.179 | [10 empty] | 11.3973 | 0.75175
3876 | 23 | 190 | 2.667 | 28.602 | 37.09 | 36.923 | 35.201 | 31.98 | 24.698 | 14.121 | [9 empty] | 10.7244 | 1.1918
3882 | 23 | 291 | 1.583 | 18.802 | 56.411 | 49.732 | 26.798 | 27.263 | 17.378 | [10 empty] | 11.8774 | 0.78342
3885 | 23 | 323 | 13.167 | 16.642 | 11.146 | 11.115 | 10.786 | 10.169 | 6.391 | 6.013 | 4.193 | 3.197 | 2.584 | 2.157 | 1.852 | 1.634 | 1.412 | 1.321 | 1.306 | 1.2639 | 0.69342
3894 | 23 | 427 | 7.833 | 21.926 | 14.436 | 14.367 | 14.185 | 13.862 | 12.483 | 9.089 | 6.351 | 4.806 | 3.85 | 3.5 | 3.113 |  |  |  |  | 2.7992 | 0.91358
3906 | 23 | 558 | 6.167 | 18.982 | 17.908 | 17.894 | 17.647 | 17.279 | 12.321 | 6.173 | 4.142 | 3.572 | 3.564 | 3.154 | [5 empty] | 3.078 | 0.79092
3909 | 23 | 618 | 3.167 | 19.773 | 26.128 | 26.106 | 24.83 | 23.509 | 18.169 | 9.134 | 6.582 | [8 empty] | 6.2434 | 0.82388
3918 | 23 | 686 | 3.083 | 36.067 | 50.972 | 50.604 | 46.63 | 34.902 | 21.949 | 17.041 | 12.017 | [8 empty] | 11.6987 | 1.5028
3936 | 23 | 858 | 3.75 | 18.161 | 19.965 | 19.884 | 19.699 | 19.047 | 13.923 | 8.974 | 6.023 | [8 empty] | 4.8429 | 0.75671
3947 | 23 | 958 | 1.25 | 16.106 | 46.746 | 44.664 | 38.295 | 30.398 | 16.042 | [10 empty] | 12.8848 | 0.67108
3952 | 23 | 990 | 5.75 | 21.84 | 13.087 | 12.731 | 12.158 | 11.655 | 9.911 | 6.406 | 4.621 | 5.154 | 4.156 | [6 empty] | 3.7983 | 0.91
3958 | 23 | 1061 | 3.333 | 20.423 | 27.523 | 27.429 | 26.097 | 22.115 | 11.169 | 9.481 | 6.787 | [8 empty] | 6.1275 | 0.85096
3972 | 23 | 1183 | 4.917 | 19.79 | 19.37 | 19.303 | 18.657 | 17.458 | 9.405 | 5.073 | 4.786 | 4.826 | [7 empty] | 4.0248 | 0.82458
3991 | 23 | 1359 | 4 | 16.429 | 20.368 | 20.061 | 19.536 | 17.372 | 13.543 | 7.537 | 5.195 | 4.107 | [7 empty] | 4.1072 | 0.68454
4005 | 23 | 1531 | 3.333 | 15.052 | 27.363 | 26.432 | 21.299 | 18.113 | 10.403 | 6.59 | 4.989 | [8 empty] | 4.5161 | 0.62717
4011 | 23 | 1631 | 3.25 | 17.049 | 25.104 | 24.414 | 22.918 | 20.71 | 13.432 | 8.447 | 5.659 | [8 empty] | 5.2458 | 0.71037
4029 | 23 | 1808 | 3.083 | 19.85 | 23.204 | 22.893 | 22.331 | 21.346 | 17.062 | 9.894 | 6.614 | [8 empty] | 6.4385 | 0.82708
4034 | 23 | 1846 | 3 | 18.902 | 30.225 | 27.796 | 23.45 | 20.602 | 11.15 | 7.205 | 6.301 | [8 empty] | 6.3007 | 0.78758
4037 | 23 | 1886 | 5 | 26.766 | 27.865 | 27.847 | 26.926 | 24.291 | 12.594 | 7.043 | 4.745 | 4.164 | 5.353 | [6 empty] | 5.3532 | 1.1152
4047 | 23 | 2030 | 4 | 25.597 | 33.813 | 32.965 | 26.218 | 23.251 | 17.074 | 10.722 | 7.197 | 6.399 | [7 empty] | 6.3993 | 1.0665
4062 | 23 | 2229 | 1.583 | 15.93 | 49.311 | 48.395 | 37.207 | 25.173 | 15.628 | [10 empty] | 10.0632 | 0.66375
4066 | 24 | 19 | 2.333 | 15.751 | 27.247 | 25.771 | 23.036 | 20.582 | 11.623 | 7.826 | [9 empty] | 6.7514 | 0.65629
4070 | 24 | 80 | 5 | 16.159 | 14.942 | 14.591 | 13.257 | 10.401 | 7.196 | 4.143 | 2.918 | 3.379 | 3.232 | [6 empty] | 3.2318 | 0.67329
4073 | 24 | 113 | 5.917 | 31.699 | 27.807 | 27.677 | 27.224 | 26.654 | 19.512 | 12.591 | 8.416 | 7.413 | 6.299 | [6 empty] | 5.3573 | 1.3208
4075 | 24 | 146 | 2.917 | 15.03 | 25.213 | 23.785 | 21.016 | 18.479 | 10.403 | 7.343 | [9 empty] | 5.1526 | 0.62625
4081 | 24 | 216 | 7 | 20.144 | 13.619 | 13.582 | 13.332 | 12.878 | 9.376 | 6.607 | 6.302 | 4.956 | 4 | 3.343 | 2.878 |  |  |  |  | 2.8777 | 0.83933
4082 | 24 | 251 | 3 | 18.901 | 26.261 | 25.746 | 24.871 | 23.302 | 17.224 | 9.347 | 6.3 | [8 empty] | 6.3003 | 0.78754
4094 | 24 | 372 | 2.583 | 15.45 | 28.051 | 27.75 | 21.803 | 14.539 | 9.319 | 6.933 | [9 empty] | 5.9814 | 0.64375
4132 | 24 | 731 | 1.917 | 18.805 | 46.758 | 45.289 | 38.711 | 28.307 | 18.348 | [10 empty] | 9.8096 | 0.78354
4156 | 24 | 924 | 2.667 | 18.083 | 33.409 | 30.896 | 26.499 | 21.103 | 14.272 | 8.627 | [9 empty] | 6.7803 | 0.75346
4162 | 24 | 1014 | 3.917 | 21.875 | 23.781 | 23.425 | 22.879 | 21.832 | 17.954 | 10.372 | 6.933 | [8 empty] | 5.5846 | 0.91146
4166 | 24 | 1064 | 4.25 | 19.793 | 25.977 | 24.599 | 22.005 | 19.72 | 11.568 | 9.547 | 6.519 | 4.939 | [7 empty] | 4.6572 | 0.82471
4176 | 24 | 1158 | 5.083 | 22.302 | 15.484 | 15.453 | 15.276 | 14.994 | 13.254 | 10.146 | 7.332 | 5.516 | 4.46 | [6 empty] | 4.3876 | 0.92925
4179 | 24 | 1196 | 3.5 | 25.051 | 31.163 | 31.085 | 30.189 | 29.062 | 17.698 | 12.071 | 8.296 | [8 empty] | 7.1574 | 1.0438
4200 | 24 | 1419 | 2.167 | 15.97 | 25.251 | 24.349 | 22.655 | 21.159 | 14.05 | 7.982 | [9 empty] | 7.3696 | 0.66542
4226 | 24 | 1652 | 5.333 | 21.521 | 17.536 | 17.484 | 17.127 | 16.636 | 12.404 | 10.076 | 7.122 | 5.375 | 4.304 | [6 empty] | 4.0354 | 0.89671
4251 | 24 | 1932 | 2.417 | 15.392 | 34.257 | 30.572 | 23.675 | 21.005 | 12.751 | 7.625 | [9 empty] | 6.3682 | 0.64133
4255 | 24 | 1964 | 10.333 | 18.53 | 10.02 | 9.984 | 9.91 | 9.781 | 9.135 | 7.505 | 5.725 | 4.517 | 3.657 | 3.066 | 2.631 | 2.304 | 1.984 | 1.853 |  | 1.7933 | 0.77208
4257 | 24 | 2003 | 4.5 | 19.643 | 21.987 | 21.89 | 21.337 | 20.611 | 13.669 | 7.768 | 5.857 | 4.887 | [7 empty] | 4.3651 | 0.81846
4266 | 24 | 2092 | 1.417 | 28.15 | 100.677 | 81.294 | 55.225 | 39.404 | 26.54 | [10 empty] | 19.8659 | 1.1729
4290 | 25 | 215 | 7.083 | 29.741 | 17.344 | 17.31 | 17.192 | 16.991 | 15.808 | 8.941 | 7.98 | 6.839 | 5.725 | 4.943 | 4.248 |  |  |  |  | 4.1989 | 1.2392
4297 | 25 | 312 | 3.25 | 21.66 | 29.651 | 29.438 | 28.179 | 25.635 | 18.74 | 10.665 | 7.161 | [8 empty] | 6.6646 | 0.9025
4337 | 25 | 727 | 5.333 | 38.432 | 29.236 | 29.16 | 28.713 | 27.944 | 24.572 | 16.485 | 12.526 | 9.484 | 7.663 | [6 empty] | 7.2065 | 1.6013
4377 | 25 | 1212 | 2.333 | 20.247 | 43.58 | 43.379 | 31.796 | 21.214 | 12.427 | 10.079 | [9 empty] | 8.6785 | 0.84362
4389 | 25 | 1354 | 3.833 | 27.708 | 36.143 | 36.107 | 34.586 | 28.12 | 14.201 | 11.501 | 8.858 | [8 empty] | 7.2288 | 1.1545
4390 | 25 | 1387 | 3 | 16.181 | 36.745 | 36.396 | 32.05 | 22.857 | 14.174 | 8.048 | 5.394 | [8 empty] | 5.3937 | 0.67421
4394 | 25 | 1446 | 4.083 | 15.352 | 18.038 | 18 | 17.445 | 16.073 | 11.806 | 6.731 | 5.075 | 3.837 | [7 empty] | 3.76 | 0.63967
4399 | 25 | 1489 | 2.167 | 22.382 | 49.96 | 49.613 | 41.768 | 29.248 | 19.768 | 11.025 | [9 empty] | 10.3286 | 0.93258
4404 | 25 | 1584 | 2.5 | 24.782 | 42.43 | 41.657 | 35.202 | 25.906 | 20.133 | 12.08 | [9 empty] | 9.9128 | 1.0326
4411 | 25 | 1683 | 7.25 | 30.592 | 16.752 | 16.72 | 16.657 | 16.55 | 15.952 | 11.705 | 7.823 | 6.037 | 5.83 | 4.963 | 4.348 |  |  |  |  | 4.2196 | 1.2747
4427 | 26 | 86 | 2.167 | 17.394 | 30.194 | 27.731 | 23.333 | 17.63 | 12.244 | 8.691 | [9 empty] | 8.0268 | 0.72475
4434 | 26 | 181 | 6.5 | 28.271 | 17.614 | 17.424 | 17.086 | 16.06 | 12.622 | 8.698 | 6.488 | 6.591 | 5.608 | 4.707 | [5 empty] | 4.3494 | 1.178
4441 | 26 | 269 | 4 | 16.54 | 18.529 | 18.417 | 15.406 | 12.565 | 9.928 | 8.065 | 5.452 | 4.135 | [7 empty] | 4.135 | 0.68917
4446 | 26 | 334 | 4.417 | 15.192 | 14.537 | 13.968 | 12.862 | 11.823 | 8.668 | 5.374 | 4.536 | 3.757 | [7 empty] | 3.4394 | 0.633
4458 | 26 | 455 | 4.167 | 35.394 | 38.867 | 36.847 | 33.712 | 29.195 | 20.911 | 11.534 | 10.908 | 8.792 | [7 empty] | 8.4939 | 1.4748
4471 | 26 | 638 | 8.25 | 19.538 | 11.467 | 11.434 | 11.299 | 11.135 | 8.907 | 4.456 | 3.807 | 3.078 | 2.892 | 3.181 | 2.738 | 2.435 |  |  |  | 2.3682 | 0.81408
4479 | 26 | 714 | 3 | 18.211 | 28.889 | 28.706 | 22.513 | 16.378 | 9.123 | 5.028 | 6.07 | [8 empty] | 6.0703 | 0.75879
4484 | 26 | 793 | 4.917 | 22.76 | 27.052 | 26.991 | 26.36 | 25.137 | 18.083 | 10.936 | 7.412 | 5.595 | [7 empty] | 4.6288 | 0.94833
4490 | 26 | 859 | 5.25 | 15.998 | 13.108 | 12.662 | 12.122 | 11.386 | 8.523 | 5.576 | 3.9 | 3.866 | 3.199 | [6 empty] | 3.0472 | 0.66658
4504 | 26 | 1028 | 5.833 | 24.605 | 20.66 | 20.612 | 20.274 | 19.676 | 14.58 | 8.316 | 5.608 | 5.956 | 4.844 | [6 empty] | 4.2182 | 1.0252
4521 | 26 | 1254 | 3.75 | 16.915 | 21.686 | 20.598 | 19.354 | 17.545 | 10.491 | 5.6 | 5.62 | [8 empty] | 4.5107 | 0.70479
4528 | 26 | 1348 | 2.5 | 21.759 | 34.918 | 34.69 | 32.321 | 29.648 | 19.069 | 10.819 | [9 empty] | 8.7036 | 0.90663
4546 | 26 | 1476 | 6.417 | 17.162 | 13.287 | 13.171 | 12.932 | 12.494 | 10.772 | 6.69 | 5.177 | 4.125 | 3.409 | 2.857 | [5 empty] | 2.6745 | 0.71508
4548 | 26 | 1516 | 4.833 | 25.722 | 25.775 | 25.762 | 24.404 | 23.125 | 17.831 | 10.922 | 8.525 | 6.411 | [7 empty] | 5.3222 | 1.0717
4553 | 26 | 1584 | 2.75 | 15.725 | 26.262 | 25.945 | 25.172 | 23.783 | 14.057 | 7.499 | [9 empty] | 5.7182 | 0.65521
4563 | 26 | 1676 | 3.917 | 42.175 | 40.978 | 40.842 | 39.85 | 38.488 | 28.798 | 19.605 | 13.975 | [8 empty] | 10.7672 | 1.7573
4603 | 26 | 2143 | 1.833 | 18.152 | 35.976 | 35.423 | 32.346 | 28.581 | 17.299 | [10 empty] | 9.9029 | 0.75633
4616 | 26 | 2271 | 6.75 | 28.344 | 18.675 | 18.596 | 18.266 | 17.669 | 12.537 | 10.57 | 9.159 | 6.878 | 5.539 | 4.639 | [5 empty] | 4.1991 | 1.181
4622 | 27 | 61 | 4.667 | 23.71 | 20.387 | 20.163 | 19.477 | 15.754 | 12.05 | 10.203 | 7.84 | 5.925 | [7 empty] | 5.0804 | 0.98792
4626 | 27 | 118 | 5.167 | 25.462 | 21.04 | 20.944 | 20.663 | 20.181 | 17.857 | 12.069 | 8.231 | 6.355 | 5.091 | [6 empty] | 4.9278 | 1.0609
4656 | 27 | 465 | 2.75 | 21.26 | 30.121 | 29.733 | 28.503 | 26.318 | 19.268 | 10.511 | [9 empty] | 7.7309 | 0.88583
4668 | 27 | 615 | 4.5 | 20.571 | 18.6 | 18.544 | 17.718 | 13.969 | 10.694 | 8.832 | 6.758 | 5.138 | [7 empty] | 4.5713 | 0.85713
4679 | 27 | 734 | 4.417 | 25.43 | 30.835 | 30.63 | 29.803 | 27.84 | 14.928 | 7.541 | 8.076 | 6.141 | [7 empty] | 5.7573 | 1.0596
4683 | 27 | 807 | 1.583 | 23.543 | 67.066 | 65.755 | 41.829 | 28.296 | 17.985 | [10 empty] | 14.8724 | 0.98096
4690 | 27 | 887 | 4.25 | 25.261 | 25.416 | 25.388 | 24.739 | 23.548 | 13.705 | 8.733 | 7.495 | 6.31 | [7 empty] | 5.9438 | 1.0525
4696 | 27 | 942 | 8.167 | 26.18 | 13.133 | 13.075 | 12.914 | 12.628 | 10.022 | 6.585 | 4.732 | 4.874 | 4.615 | 3.997 | 3.738 | 3.272 |  |  |  | 3.2056 | 1.0908
4732 | 27 | 1332 | 1.417 | 23.04 | 46.46 | 45.727 | 42.319 | 37.603 | 22.895 | [10 empty] | 16.2597 | 0.96
4757 | 27 | 1581 | 11.5 | 20.851 | 9.537 | 9.521 | 9.435 | 9.311 | 8.719 | 7.127 | 5.212 | 3.919 | 3.638 | 3.31 | 2.871 | 2.513 | 2.157 | 2.026 |  | 1.8131 | 0.86879
4758 | 27 | 1626 | 5.083 | 17.621 | 15.91 | 15.625 | 14.594 | 11.742 | 7.699 | 6.767 | 4.803 | 4.335 | 3.523 | [6 empty] | 3.4667 | 0.73421
4776 | 27 | 1814 | 4.917 | 16.88 | 13.735 | 13.537 | 13.232 | 11.922 | 7.788 | 4.976 | 5.441 | 4.169 | [7 empty] | 3.433 | 0.70333
4782 | 27 | 1880 | 2.083 | 24.22 | 62.164 | 60.801 | 41.218 | 28.819 | 15.319 | 12.105 | [9 empty] | 11.6275 | 1.0092
4789 | 28 | 16 | 5.083 | 17.063 | 16.36 | 16.278 | 15.856 | 15.135 | 12.577 | 7.148 | 5.19 | 4.145 | 3.412 | [6 empty] | 3.3569 | 0.71096
4793 | 28 | 75 | 6.167 | 28.521 | 19.049 | 18.95 | 18.769 | 18.45 | 16.875 | 13.105 | 8.92 | 6.693 | 5.603 | 4.75 | [5 empty] | 4.6248 | 1.1884
4811 | 28 | 328 | 7.75 | 17.06 | 9.55 | 9.53 | 9.425 | 9.277 | 7.741 | 4.168 | 4.52 | 4.033 | 3.343 | 2.836 | 2.436 |  |  |  |  | 2.2013 | 0.71083
4820 | 28 | 411 | 8.333 | 21.245 | 12.225 | 12.205 | 12 | 11.722 | 7.883 | 5.689 | 5.697 | 4.978 | 4.079 | 3.405 | 2.978 | 2.652 |  |  |  | 2.5495 | 0.88521
4821 | 28 | 454 | 1.167 | 17.761 | 65.941 | 50.543 | 26.414 | 28.255 | 17.735 | [10 empty] | 15.2194 | 0.74004
4842 | 28 | 637 | 4.083 | 18.575 | 20.945 | 19.766 | 17.431 | 15.565 | 10.462 | 6.308 | 6.068 | 4.634 | [7 empty] | 4.5494 | 0.77396
4848 | 28 | 691 | 8.417 | 15.513 | 8.085 | 8.054 | 7.95 | 7.765 | 5.954 | 3.92 | 3.157 | 2.379 | 2.491 | 2.568 | 2.202 | 1.934 |  |  |  | 1.8431 | 0.64638
4852 | 28 | 737 | 4.333 | 15.106 | 14.645 | 14.625 | 14.273 | 13.717 | 11.537 | 6.985 | 5.012 | 3.775 | [7 empty] | 3.4863 | 0.62942
4854 | 28 | 752 | 5.917 | 24.402 | 19.442 | 19.366 | 18.947 | 18.464 | 16.046 | 11.268 | 7.904 | 5.934 | 4.796 | [6 empty] | 4.124 | 1.0168
4861 | 28 | 865 | 4.5 | 22.739 | 28.831 | 28.586 | 27.437 | 22.321 | 16.184 | 8.178 | 7.118 | 5.611 | [7 empty] | 5.0531 | 0.94746
4863 | 28 | 911 | 5.667 | 17.209 | 14.085 | 13.929 | 13.639 | 12.407 | 7.291 | 4.847 | 3.298 | 4.219 | 3.377 | [6 empty] | 3.0367 | 0.71704
4873 | 28 | 1078 | 2 | 20.513 | 37.169 | 35.158 | 31.022 | 25.972 | 16.316 | 10.257 | [9 empty] | 10.2565 | 0.85471
4883 | 28 | 1181 | 6.667 | 19.447 | 13.323 | 13.286 | 13.065 | 12.779 | 8.987 | 6.167 | 5.806 | 4.75 | 3.877 | 3.241 | [5 empty] | 2.9169 | 0.81029
4890 | 28 | 1279 | 2.083 | 21.924 | 44.609 | 42.64 | 35.239 | 24.008 | 19.516 | 10.961 | [9 empty] | 10.5252 | 0.9135
4893 | 28 | 1307 | 5.083 | 19.347 | 16.571 | 16.534 | 16.057 | 15.169 | 8.36 | 7.94 | 5.558 | 4.364 | 3.85 | [6 empty] | 3.8062 | 0.80613
4908 | 28 | 1507 | 4.083 | 40.551 | 36.518 | 36.351 | 35.353 | 34.273 | 29.071 | 19.39 | 13.472 | 10.137 | [7 empty] | 9.9317 | 1.6896
4925 | 28 | 1688 | 2.167 | 33.96 | 64.653 | 63.59 | 57.347 | 51.673 | 33.317 | 16.979 | [9 empty] | 15.6714 | 1.415
4939 | 28 | 1821 | 3.167 | 20.566 | 32.862 | 31.843 | 28.573 | 25.435 | 13.894 | 10.025 | 6.847 | [8 empty] | 6.4938 | 0.85692
4945 | 28 | 1890 | 1.833 | 32.195 | 67.088 | 66.072 | 60.061 | 53.377 | 31.637 | [10 empty] | 17.5641 | 1.3415
4950 | 28 | 1958 | 9.75 | 20.671 | 10.227 | 10.221 | 10.172 | 10.09 | 9.687 | 7.012 | 5.794 | 4.348 | 3.596 | 3.159 | 2.929 | 2.572 | 2.211 |  |  | 2.1201 | 0.86129
4952 | 28 | 2000 | 3 | 19.431 | 30.705 | 30.369 | 28.483 | 22.752 | 17.263 | 9.435 | 6.477 | [8 empty] | 6.477 | 0.80963
4963 | 28 | 2116 | 3.5 | 15.995 | 25.101 | 24.153 | 22.816 | 20.317 | 12.537 | 6.326 | 5.012 | [8 empty] | 4.57 | 0.66646
4964 | 28 | 2123 | 5.417 | 19.195 | 17.685 | 17.451 | 16.525 | 14.135 | 9.783 | 8.374 | 6.225 | 4.737 | 3.814 | [6 empty] | 3.5435 | 0.79979
4974 | 28 | 2256 | 4.083 | 21 | 20.87 | 20.806 | 20.34 | 19.735 | 14.541 | 9.911 | 6.635 | 5.25 | [7 empty] | 5.1433 | 0.875
4984 | 28 | 2368 | 2.417 | 23.994 | 35.828 | 34.931 | 33.644 | 30.96 | 22.123 | 11.982 | [9 empty] | 9.9272 | 0.99975
4994 | 28 | 2457 | 6.083 | 23.327 | 16.092 | 16.086 | 15.974 | 15.784 | 14.323 | 8.57 | 7.561 | 5.767 | 4.632 | 3.888 | [5 empty] | 3.8348 | 0.97196
5020 | 29 | 13 | 3.25 | 19.061 | 22.697 | 21.319 | 18.82 | 16.737 | 12.517 | 9.462 | 6.352 | [8 empty] | 5.8649 | 0.79421
5031 | 29 | 124 | 2.75 | 17.991 | 23.233 | 21.987 | 19.665 | 17.649 | 12.979 | 8.697 | [9 empty] | 6.5422 | 0.74962
5033 | 29 | 161 | 3.917 | 21.211 | 35.684 | 35.174 | 31.127 | 27.72 | 16.902 | 8.691 | 7.04 | [8 empty] | 5.4151 | 0.88379
5035 | 29 | 182 | 4.167 | 29.092 | 31.215 | 28.498 | 25.891 | 21.951 | 12.371 | 9.868 | 7.431 | 7.273 | [7 empty] | 6.9815 | 1.2122
5039 | 29 | 268 | 7.25 | 19.081 | 12.384 | 12.315 | 12.192 | 11.983 | 10.918 | 8.269 | 5.534 | 4.152 | 3.356 | 3.097 | 2.725 |  |  |  |  | 2.6319 | 0.79504
5050 | 29 | 410 | 6.417 | 44.1 | 28.512 | 28.47 | 28.21 | 27.833 | 24.468 | 18.309 | 14.005 | 10.727 | 8.614 | 7.348 | [5 empty] | 6.8724 | 1.8375
5057 | 29 | 527 | 9.167 | 24.941 | 12.638 | 12.632 | 12.536 | 12.372 | 11.642 | 9.662 | 7.402 | 5.706 | 4.579 | 3.818 | 3.418 | 3.104 |  |  |  | 2.7207 | 1.0392
5090 | 29 | 910 | 10.667 | 16.604 | 6.249 | 6.236 | 6.202 | 6.144 | 5.793 | 4.115 | 2.864 | 3.033 | 2.998 | 2.655 | 2.285 | 2.024 | 1.772 | 1.659 |  | 1.5566 | 0.69183
5103 | 29 | 1018 | 3.25 | 15.302 | 19.339 | 19.323 | 18.781 | 17.81 | 10.448 | 6.104 | 5.093 | [8 empty] | 4.7083 | 0.63758
5104 | 29 | 1052 | 4.5 | 27.131 | 27.006 | 25.941 | 23.858 | 21.908 | 15.313 | 11.152 | 8.907 | 6.769 | [7 empty] | 6.0291 | 1.1305
5106 | 29 | 1063 | 4 | 15.621 | 15.04 | 14.837 | 14.118 | 12.372 | 10.532 | 7.389 | 5.187 | 3.905 | [7 empty] | 3.9053 | 0.65087
5118 | 29 | 1209 | 2 | 25.111 | 47.013 | 46.951 | 42.176 | 37.546 | 24.434 | 12.555 | [9 empty] | 12.5555 | 1.0463
5137 | 29 | 1417 | 7.083 | 15.417 | 10.427 | 10.381 | 10.22 | 10.017 | 8.988 | 6.463 | 4.346 | 3.27 | 2.983 | 2.527 | 2.201 |  |  |  |  | 2.1766 | 0.64238
5144 | 29 | 1518 | 4.417 | 19.742 | 18.623 | 18.538 | 18.159 | 17.716 | 13.022 | 9.542 | 6.457 | 4.926 | [7 empty] | 4.4695 | 0.82258
5153 | 29 | 1597 | 2.5 | 23.181 | 32.657 | 32.209 | 31.131 | 29.176 | 21.873 | 11.529 | [9 empty] | 9.2724 | 0.96588
5159 | 29 | 1675 | 4.083 | 38.3 | 46.563 | 46.053 | 45.2 | 41.973 | 30.527 | 18.35 | 12.334 | 9.556 | [7 empty] | 9.3804 | 1.5958
5161 | 29 | 1714 | 3.667 | 16.74 | 19.515 | 19.058 | 17.814 | 14.155 | 8.207 | 7.37 | 5.557 | [8 empty] | 4.565 | 0.6975
5162 | 29 | 1742 | 5.083 | 17.187 | 17.73 | 17.531 | 16.28 | 12.626 | 8.387 | 7.252 | 4.997 | 3.755 | 3.406 | [6 empty] | 3.3813 | 0.71613
5174 | 29 | 1912 | 2.417 | 26.962 | 51.847 | 51.343 | 47.543 | 39.986 | 23.279 | 13.475 | [9 empty] | 11.1552 | 1.1234
5190 | 29 | 2113 | 5.917 | 23.384 | 21.211 | 21.101 | 20.563 | 19.896 | 12.714 | 7.208 | 4.967 | 4.309 | 4.371 | [6 empty] | 3.952 | 0.97433
5196 | 29 | 2187 | 2.167 | 15.301 | 35.957 | 34.289 | 28.319 | 23.748 | 12.509 | 7.639 | [9 empty] | 7.0609 | 0.63754
5205 | 29 | 2308 | 4.417 | 32.811 | 29.481 | 29.346 | 28.978 | 28.464 | 21.384 | 14.64 | 10.881 | 8.2 | [7 empty] | 7.4283 | 1.3671
5222 | 30 | 202 | 4.917 | 15.222 | 14.05 | 13.999 | 13.784 | 13.502 | 10.138 | 6.245 | 4.667 | 3.702 | [7 empty] | 3.0958 | 0.63425
5227 | 30 | 278 | 1.667 | 22.75 | 58.058 | 55.647 | 48.51 | 41.508 | 22.007 | [10 empty] | 13.6473 | 0.94792
5231 | 30 | 305 | 5.667 | 35.903 | 26.795 | 26.685 | 25.919 | 24.508 | 16.769 | 9.309 | 11.191 | 8.903 | 7.158 | [6 empty] | 6.3355 | 1.496
5238 | 30 | 396 | 3.333 | 15.985 | 20.51 | 20.233 | 17.585 | 14.531 | 11.672 | 6.193 | 5.313 | [8 empty] | 4.796 | 0.66604
5251 | 30 | 543 | 3.917 | 16.365 | 23.955 | 23.933 | 22.893 | 18.7 | 10.021 | 6.19 | 4.988 | [8 empty] | 4.1779 | 0.68187
5259 | 30 | 639 | 4.417 | 21.312 | 20.746 | 20.514 | 20.086 | 19.307 | 16.154 | 10.416 | 7.021 | 5.274 | [7 empty] | 4.825 | 0.888
5279 | 30 | 846 | 3.417 | 19.913 | 26.726 | 25.528 | 23.145 | 20.868 | 12.395 | 7.585 | 6.475 | [8 empty] | 5.8276 | 0.82971
5291 | 30 | 997 | 16.833 | 30.221 | 7.482 | 7.474 | 7.458 | 7.431 | 7.284 | 6.661 | 5.308 | 4.988 | 5.202 | 4.78 | 4.098 | 3.589 | 3.145 | 2.987 | 2.57 | 1.7953 | 1.2592
5298 | 30 | 1106 | 1.833 | 24.63 | 47.64 | 44.895 | 33.834 | 25.392 | 21.333 | [10 empty] | 13.437 | 1.0262
5307 | 30 | 1217 | 3.333 | 28.073 | 31.256 | 31.183 | 30.18 | 28.911 | 23.435 | 13.292 | 9.352 | [8 empty] | 8.4227 | 1.1697
5317 | 30 | 1375 | 8.25 | 20.39 | 11.667 | 11.485 | 11.096 | 10.641 | 9.101 | 5.808 | 3.961 | 3.391 | 3.219 | 3.329 | 2.911 | 2.548 |  |  |  | 2.4715 | 0.84958
5342 | 30 | 1633 | 5 | 17.191 | 12.793 | 12.757 | 12.101 | 9.908 | 7.262 | 6.055 | 4.609 | 4.291 | 3.438 | [6 empty] | 3.4382 | 0.71629
5363 | 30 | 1863 | 5.917 | 19.6 | 13.483 | 13.058 | 12.217 | 11.455 | 9.194 | 5.099 | 6.066 | 4.825 | 3.904 | [6 empty] | 3.3125 | 0.81667
5389 | 30 | 2177 | 7 | 18.511 | 11.994 | 11.966 | 11.874 | 11.753 | 11.031 | 6.503 | 4.447 | 3.915 | 3.574 | 2.979 | 2.644 |  |  |  |  | 2.6444 | 0.77129
5394 | 30 | 2246 | 5.167 | 20.035 | 16.787 | 16.682 | 16.461 | 16.118 | 14.32 | 9.32 | 6.291 | 4.929 | 3.996 | [6 empty] | 3.8775 | 0.83479
5397 | 30 | 2284 | 6.667 | 31.447 | 23.391 | 23.365 | 23.121 | 22.749 | 19.576 | 10.451 | 7.041 | 7.236 | 6.089 | 5.082 | [5 empty] | 4.7168 | 1.3103
5407 | 30 | 2419 | 1.083 | 62.053 | 180.986 | 166.972 | 136.714 | 120.179 | 62.046 | [10 empty] | 57.2973 | 2.5855
5414 | 30 | 2512 | 4 | 16.711 | 18.705 | 18.679 | 17.852 | 15.348 | 9.341 | 7.284 | 5.548 | 4.178 | [7 empty] | 4.1777 | 0.69629
5432 | 31 | 21 | 2 | 16.533 | 32.756 | 32.372 | 29.688 | 24.832 | 14.802 | 8.266 | [9 empty] | 8.2665 | 0.68888
5445 | 31 | 113 | 6.083 | 16.611 | 11.118 | 10.84 | 10.446 | 10.037 | 8.622 | 4.789 | 4.295 | 3.811 | 3.06 | 2.768 | [5 empty] | 2.7307 | 0.69212
5447 | 31 | 136 | 4.833 | 20.53 | 16.759 | 16.229 | 15.212 | 14.528 | 12.364 | 7.551 | 6.779 | 5.119 | [7 empty] | 4.2479 | 0.85542
5459 | 31 | 245 | 5.167 | 16.878 | 14.802 | 14.197 | 13.606 | 11.853 | 9.287 | 5.451 | 3.798 | 4.052 | 3.359 | [6 empty] | 3.2665 | 0.70325
5481 | 31 | 520 | 5.917 | 40.624 | 31.628 | 31.603 | 31.174 | 30.434 | 22.032 | 11.73 | 9.45 | 8.147 | 7.994 | [6 empty] | 6.8656 | 1.6927
5483 | 31 | 584 | 5.25 | 22.817 | 24.545 | 24.062 | 22.567 | 18.626 | 10.67 | 5.975 | 4.109 | 3.365 | 4.309 | [6 empty] | 4.3461 | 0.95071
5487 | 31 | 664 | 6.25 | 18.47 | 14.263 | 14.194 | 13.967 | 13.676 | 9.778 | 5.39 | 4.157 | 4.204 | 3.675 | 3.074 | [5 empty] | 2.9552 | 0.76958
5494 | 31 | 787 | 2.583 | 18.002 | 36.945 | 36.235 | 32.569 | 24.537 | 15.885 | 8.758 | [9 empty] | 6.9694 | 0.75008
5495 | 31 | 792 | 3.833 | 18.861 | 15.656 | 15.14 | 14.142 | 13.218 | 10.952 | 7.482 | 6.248 | [8 empty] | 4.9207 | 0.78587
5508 | 31 | 904 | 3.5 | 20.86 | 26.809 | 26.603 | 22.175 | 18.404 | 12.155 | 9.158 | 6.936 | [8 empty] | 5.96 | 0.86917
5514 | 31 | 970 | 5.583 | 19.06 | 13.794 | 13.639 | 12.978 | 12.262 | 10.228 | 5.733 | 5.381 | 4.346 | 3.751 | [6 empty] | 3.4139 | 0.79417
5534 | 31 | 1174 | 4.167 | 17.641 | 20.997 | 20.986 | 19.254 | 14.981 | 10.267 | 8.347 | 5.573 | 4.386 | [7 empty] | 4.2335 | 0.73504
5547 | 31 | 1314 | 1.25 | 15.723 | 50.305 | 44.515 | 34.518 | 27.952 | 15.702 | [10 empty] | 12.5784 | 0.65513
5553 | 31 | 1387 | 2.917 | 22.061 | 34.994 | 32.955 | 29.263 | 25.014 | 19.095 | 10.594 | [9 empty] | 7.5629 | 0.91921
5572 | 31 | 1593 | 2.75 | 23.596 | 41.135 | 40.904 | 38.283 | 28.052 | 14.774 | 11.235 | [9 empty] | 8.5804 | 0.98317
5576 | 31 | 1638 | 4.5 | 16.114 | 19.523 | 19.381 | 19.008 | 18.49 | 12.341 | 6.377 | 4.553 | 3.973 | [7 empty] | 3.5809 | 0.67142
5584 | 32 | 50 | 2.75 | 17.627 | 27.472 | 26.83 | 25.175 | 20.746 | 16.485 | 8.735 | [9 empty] | 6.4098 | 0.73446
5586 | 32 | 56 | 4.417 | 20.408 | 21.945 | 21.116 | 19.475 | 17.909 | 12.615 | 7.195 | 6.546 | 5.061 | [7 empty] | 4.6203 | 0.85033
5607 | 32 | 305 | 2.333 | 25.401 | 45.905 | 42.2 | 35.049 | 28.88 | 16.425 | 12.555 | [9 empty] | 10.8877 | 1.0584
5631 | 32 | 535 | 8.667 | 15.431 | 9.903 | 9.851 | 9.735 | 9.53 | 8.602 | 6.281 | 4.189 | 3.312 | 2.695 | 2.25 | 1.979 | 1.919 |  |  |  | 1.7804 | 0.64296
5642 | 32 | 669 | 2.667 | 16.762 | 22.005 | 20.905 | 16.93 | 15.332 | 12.281 | 8.306 | [9 empty] | 6.285 | 0.69842
5655 | 32 | 797 | 5.333 | 17.971 | 14.664 | 14.231 | 13.364 | 12.604 | 10.534 | 5.831 | 4.298 | 3.95 | 3.593 | [6 empty] | 3.3698 | 0.74879
5663 | 32 | 892 | 10.917 | 17.231 | 10.309 | 10.303 | 10.219 | 10.074 | 8.955 | 4.858 | 4.299 | 3.227 | 3.093 | 2.796 | 2.431 | 2.143 | 1.838 | 1.719 |  | 1.5784 | 0.71796
5684 | 32 | 1072 | 5.25 | 15.468 | 12.356 | 12.331 | 12.123 | 11.771 | 10.45 | 7.012 | 4.681 | 3.806 | 3.091 | [6 empty] | 2.9463 | 0.6445
5687 | 32 | 1105 | 4.25 | 33.092 | 34.963 | 34.795 | 32.101 | 24.431 | 17.27 | 13.704 | 10.026 | 8.247 | [7 empty] | 7.7864 | 1.3788
5690 | 32 | 1158 | 5.583 | 23.95 | 14.714 | 14.693 | 14.49 | 14.142 | 11.551 | 10.56 | 7.63 | 5.896 | 4.768 | [6 empty] | 4.2898 | 0.99792
5696 | 32 | 1241 | 4.083 | 21.646 | 23.977 | 22.986 | 21.056 | 19.23 | 14.935 | 7.814 | 7.111 | 5.398 | [7 empty] | 5.3015 | 0.90192
5697 | 32 | 1264 | 7.333 | 33.51 | 23.709 | 23.59 | 23.157 | 22.371 | 19.519 | 12.542 | 8.729 | 6.904 | 5.564 | 5.439 | 4.786 |  |  |  |  | 4.5698 | 1.3962
5719 | 32 | 1548 | 9.5 | 16.658 | 13.988 | 13.896 | 13.7 | 13.349 | 8.712 | 6.003 | 4.066 | 3.067 | 2.457 | 2.048 | 1.761 | 1.547 | 1.743 |  |  | 1.7535 | 0.69408
5726 | 32 | 1633 | 3.333 | 16.384 | 21.5 | 20.927 | 17.334 | 15.158 | 10.229 | 7.831 | 5.417 | [8 empty] | 4.9157 | 0.68267
5731 | 32 | 1692 | 5 | 22.972 | 25.507 | 25.002 | 24.011 | 22.19 | 16.496 | 8.422 | 6.187 | 4.785 | 4.594 | [6 empty] | 4.5944 | 0.95717
5737 | 32 | 1773 | 5 | 20.625 | 20.478 | 20.42 | 20.033 | 19.327 | 11.978 | 7.284 | 6.012 | 5.091 | 4.125 | [6 empty] | 4.125 | 0.85938
5741 | 32 | 1833 | 1.75 | 20.783 | 39.68 | 37.783 | 34.414 | 30.766 | 18.544 | [10 empty] | 11.876 | 0.86596
5745 | 32 | 1864 | 2.667 | 23.811 | 45.338 | 44.936 | 36.581 | 25.448 | 13.162 | 11.12 | [9 empty] | 8.928 | 0.99213
5754 | 33 | 66 | 2.667 | 25.087 | 44.559 | 43.059 | 30.454 | 24.688 | 14.142 | 10.259 | [9 empty] | 9.4064 | 1.0453
5758 | 33 | 152 | 3 | 18.822 | 23 | 22.552 | 19.16 | 16.447 | 9.841 | 8.806 | 6.274 | [8 empty] | 6.274 | 0.78425
5767 | 33 | 253 | 3.5 | 20.123 | 23.477 | 22.237 | 20.469 | 18.495 | 11.984 | 7.417 | 6.645 | [8 empty] | 5.7494 | 0.83846
5772 | 33 | 307 | 8.167 | 20.291 | 12.937 | 12.92 | 12.799 | 12.592 | 11.048 | 5.776 | 4.047 | 3.04 | 2.472 | 2.788 | 2.811 | 2.528 |  |  |  | 2.4845 | 0.84546
5792 | 33 | 521 | 3 | 28.784 | 44.467 | 44.023 | 42.031 | 32.794 | 18.107 | 13.788 | 9.595 | [8 empty] | 9.5947 | 1.1993
5808 | 33 | 714 | 2.75 | 18.842 | 24.318 | 24.098 | 23.393 | 22.49 | 14.481 | 9.147 | [9 empty] | 6.8516 | 0.78508
5810 | 33 | 740 | 7.417 | 20.623 | 14.4 | 14.375 | 14.238 | 14.042 | 12.313 | 6.255 | 4.405 | 3.698 | 3.319 | 2.773 | 2.732 |  |  |  |  | 2.7805 | 0.85929
5817 | 33 | 816 | 3.833 | 18.94 | 26.564 | 26.418 | 25.573 | 22.96 | 13.765 | 9.004 | 6.297 | [8 empty] | 4.9413 | 0.78917
5819 | 33 | 854 | 2.667 | 23.853 | 28.47 | 28.092 | 27.363 | 26.074 | 20.668 | 11.907 | [9 empty] | 8.9438 | 0.99388
5820 | 33 | 871 | 3.75 | 19.809 | 25.153 | 24.528 | 18.675 | 15.494 | 12.907 | 6.876 | 6.337 | [8 empty] | 5.2824 | 0.82538
5839 | 33 | 1101 | 7.917 | 31.27 | 15.241 | 14.983 | 14.467 | 13.956 | 12.477 | 9.666 | 7.082 | 5.324 | 5.695 | 5.144 | 4.459 |  |  |  |  | 3.9497 | 1.3029
5849 | 33 | 1236 | 3.917 | 35.103 | 34.981 | 34.909 | 33.343 | 27.544 | 18.13 | 15.954 | 11.505 | [8 empty] | 8.9617 | 1.4626
5862 | 33 | 1370 | 6.333 | 32.269 | 25.594 | 25.493 | 25.2 | 24.684 | 18.61 | 9.403 | 7.325 | 7.724 | 6.211 | 5.325 | [5 empty] | 5.0954 | 1.3445
5868 | 33 | 1448 | 2.75 | 16.6 | 27.012 | 26.43 | 25.15 | 22.729 | 15.327 | 8.136 | [9 empty] | 6.0364 | 0.69167
5882 | 33 | 1589 | 2.833 | 22.811 | 38.212 | 35.8 | 31.189 | 27.444 | 15.517 | 10.897 | [9 empty] | 8.0519 | 0.95046
5892 | 33 | 1716 | 4.417 | 17.271 | 19.174 | 18.988 | 18.673 | 17.593 | 12.789 | 7.773 | 5.259 | 4.261 | [7 empty] | 3.9101 | 0.71963
5905 | 33 | 1866 | 1 | 26.998 | 101.804 | 97.645 | 71.225 | 52.169 | 26.998 | [10 empty] | 26.998 | 1.1249
5914 | 33 | 1985 | 6.333 | 17.69 | 11.502 | 11.446 | 11.312 | 11.117 | 8.283 | 4.614 | 5.113 | 4.068 | 3.524 | 2.948 | [5 empty] | 2.7933 | 0.73708
5916 | 33 | 2010 | 5 | 23.006 | 18.844 | 18.195 | 16.78 | 15.295 | 11.206 | 7.246 | 7.608 | 5.721 | 4.601 | [6 empty] | 4.6012 | 0.95858
5923 | 33 | 2090 | 2.833 | 23.611 | 36.428 | 35.502 | 27.062 | 21.614 | 18.168 | 10.778 | [9 empty] | 8.3343 | 0.98379
5926 | 33 | 2131 | 8.083 | 15.161 | 6.349 | 6.349 | 6.323 | 6.281 | 6.067 | 5.326 | 4.43 | 3.611 | 2.967 | 2.489 | 2.15 | 1.895 |  |  |  | 1.8757 | 0.63171
5941 | 33 | 2338 | 2.083 | 16.426 | 39.654 | 37.632 | 32.6 | 26.2 | 13.517 | 8.209 | [9 empty] | 7.8857 | 0.68442
5971 | 34 | 325 | 3.5 | 15.633 | 20.97 | 20.965 | 20.392 | 19.339 | 11.812 | 6.381 | 5.074 | [8 empty] | 4.4666 | 0.65137
5983 | 34 | 433 | 1.667 | 23.42 | 81.356 | 70.307 | 45.62 | 31.163 | 17.259 | [10 empty] | 14.0492 | 0.97583
5992 | 34 | 528 | 5.667 | 20.04 | 17.602 | 17.44 | 17.023 | 16.239 | 13.591 | 7.777 | 5.299 | 4.853 | 3.969 | [6 empty] | 3.5363 | 0.835
5994 | 34 | 568 | 2.25 | 37.442 | 69.334 | 68.451 | 65.05 | 56.498 | 31.881 | 18.485 | [9 empty] | 16.6409 | 1.5601
6009 | 34 | 748 | 1.667 | 18.225 | 41.307 | 38.683 | 26.201 | 21.345 | 16.728 | [10 empty] | 10.9328 | 0.75938
6020 | 34 | 881 | 10.417 | 17.582 | 7.592 | 7.584 | 7.54 | 7.465 | 7.081 | 4.715 | 3.439 | 2.687 | 2.918 | 2.897 | 2.503 | 2.194 | 1.881 | 1.757 |  | 1.6878 | 0.73258
6031 | 34 | 1083 | 4.583 | 21.171 | 16.721 | 16.613 | 16.266 | 15.666 | 9.856 | 8.135 | 6.904 | 5.286 | [7 empty] | 4.6195 | 0.88212
6053 | 34 | 1292 | 6.25 | 17.59 | 13.504 | 13.466 | 13.28 | 13.049 | 10.317 | 7.795 | 5.621 | 4.247 | 3.425 | 2.917 | [5 empty] | 2.8144 | 0.73292
6063 | 34 | 1397 | 7.167 | 19.733 | 10.806 | 10.608 | 10.214 | 9.829 | 8.76 | 5.779 | 4.016 | 4.504 | 3.814 | 3.271 | 2.819 |  |  |  |  | 2.7533 | 0.82221
6084 | 34 | 1582 | 8.333 | 16.022 | 8.05 | 8.048 | 7.986 | 7.879 | 7.241 | 3.941 | 3.722 | 3.552 | 3.096 | 2.658 | 2.286 | 2.001 |  |  |  | 1.9227 | 0.66758
6088 | 34 | 1657 | 2.5 | 15.7 | 28.821 | 28.467 | 23.333 | 16.624 | 8.464 | 7.701 | [9 empty] | 6.28 | 0.65417
6096 | 34 | 1731 | 14.667 | 20.13 | 6.35 | 6.287 | 6.161 | 6.033 | 5.7 | 5 | 4.239 | 3.316 | 2.714 | 2.287 | 1.966 | 1.721 | 1.568 | 1.584 | 1.662 | 1.3725 | 0.83875
6100 | 34 | 1783 | 4.5 | 16.195 | 17.329 | 17.262 | 16.585 | 14.141 | 7.186 | 6.854 | 5.264 | 3.965 | [7 empty] | 3.5989 | 0.67479
6102 | 34 | 1821 | 4.417 | 15.56 | 9.98 | 9.842 | 9.669 | 9.399 | 7.488 | 7.058 | 5.133 | 3.874 | [7 empty] | 3.5228 | 0.64833
6122 | 34 | 2024 | 4.333 | 16.606 | 11.632 | 11.586 | 11.461 | 11.248 | 9.919 | 5.955 | 5.079 | 4.087 | [7 empty] | 3.8324 | 0.69192
6136 | 35 | 116 | 5.417 | 35.045 | 29.991 | 29.883 | 29.28 | 28.212 | 24.403 | 15.139 | 10.227 | 8.01 | 6.721 | [6 empty] | 6.4694 | 1.4602
6138 | 35 | 164 | 3.5 | 26.8 | 33.929 | 32.17 | 28.242 | 23.963 | 13.952 | 8.933 | 8.626 | [8 empty] | 7.6571 | 1.1167
6146 | 35 | 281 | 4.167 | 18.682 | 19.318 | 19.189 | 18.849 | 18.366 | 13.373 | 7.627 | 5.794 | 4.669 | [7 empty] | 4.4833 | 0.77842
6158 | 35 | 396 | 1.083 | 35.021 | 153.31 | 86.204 | 53.943 | 44.732 | 34.612 | [10 empty] | 32.337 | 1.4592
6188 | 35 | 673 | 3.667 | 17.826 | 28.18 | 27.952 | 27.065 | 25.218 | 13.662 | 7.779 | 5.6 | [8 empty] | 4.8612 | 0.74275
6191 | 35 | 709 | 4.5 | 18.371 | 20.957 | 20.816 | 20.363 | 18.59 | 13.596 | 7.412 | 5.131 | 4.571 | [7 empty] | 4.0824 | 0.76546
6225 | 35 | 1033 | 2.333 | 18.653 | 31.188 | 28.302 | 24.276 | 20.247 | 13.646 | 9.26 | [9 empty] | 7.9953 | 0.77721
6229 | 35 | 1120 | 6.667 | 29.793 | 16.156 | 16.122 | 15.981 | 15.764 | 14.627 | 10.814 | 9.033 | 7.071 | 5.862 | 4.948 | [5 empty] | 4.4687 | 1.2414
6235 | 35 | 1209 | 4.583 | 18.541 | 17.427 | 17.417 | 17.128 | 16.625 | 12.283 | 6.977 | 6.158 | 4.626 | [7 empty] | 4.0456 | 0.77254
6241 | 35 | 1275 | 4.417 | 15.713 | 20.202 | 18.993 | 16.658 | 14.528 | 8.364 | 4.197 | 3.201 | 3.92 | [7 empty] | 3.5574 | 0.65471
6243 | 35 | 1299 | 1.917 | 24.208 | 51.627 | 50.722 | 40.257 | 33.083 | 22.932 | [10 empty] | 12.6281 | 1.0087
6244 | 35 | 1323 | 4.167 | 18.335 | 23.401 | 22.437 | 20.307 | 18.08 | 10.786 | 5.69 | 5.871 | 4.583 | [7 empty] | 4.4 | 0.76396
6253 | 35 | 1413 | 6.167 | 28.282 | 21.188 | 21.004 | 20.655 | 20.08 | 14.001 | 11.535 | 9.001 | 6.817 | 5.636 | 4.713 | [5 empty] | 4.586 | 1.1784
6275 | 36 | 197 | 4.083 | 16.23 | 19.578 | 19.509 | 19.044 | 18.404 | 12.628 | 7.117 | 5.399 | 4.058 | [7 empty] | 3.975 | 0.67625
6280 | 36 | 277 | 3.5 | 21.924 | 21.958 | 21.533 | 20.849 | 18.919 | 10.67 | 10.162 | 7.298 | [8 empty] | 6.264 | 0.9135
6303 | 36 | 557 | 7.5 | 23.572 | 13.435 | 13.384 | 13.202 | 12.975 | 10.334 | 7.024 | 7.186 | 5.637 | 4.632 | 3.923 | 3.367 |  |  |  |  | 3.1429 | 0.98217
6309 | 36 | 630 | 2.75 | 19.502 | 40.526 | 39.949 | 35.387 | 27.481 | 17.279 | 9.182 | [9 empty] | 7.0916 | 0.81258
6317 | 36 | 711 | 2.917 | 16.231 | 23.804 | 23.356 | 22.433 | 20.685 | 15.289 | 7.738 | [9 empty] | 5.5643 | 0.67629
6329 | 36 | 881 | 6.333 | 21.571 | 16.568 | 15.985 | 14.851 | 13.785 | 11.019 | 5.638 | 4.096 | 3.16 | 3.344 | 3.592 | [5 empty] | 3.4061 | 0.89879
6342 | 36 | 1035 | 2.25 | 16.813 | 34.411 | 33.506 | 22.345 | 20.129 | 16.171 | 8.364 | [9 empty] | 7.4724 | 0.70054
6346 | 36 | 1097 | 6.25 | 29.276 | 17.996 | 17.937 | 17.81 | 17.594 | 16.456 | 13.014 | 9.147 | 7.236 | 5.813 | 4.875 | [5 empty] | 4.6842 | 1.2198
6350 | 36 | 1146 | 5.667 | 15.151 | 17.547 | 17.293 | 16.792 | 14.182 | 10.343 | 6.26 | 4.639 | 3.522 | 2.988 | [6 empty] | 2.6735 | 0.63129
6352 | 36 | 1201 | 1.917 | 19.071 | 35.51 | 34.452 | 32.18 | 28.455 | 18.596 | [10 empty] | 9.9484 | 0.79463
6363 | 36 | 1351 | 3.833 | 20.213 | 26.27 | 25.023 | 22.451 | 19.907 | 12.077 | 6.367 | 6.518 | [8 empty] | 5.2734 | 0.84221
6367 | 36 | 1395 | 1.583 | 16.595 | 45.807 | 44.3 | 36.579 | 27.618 | 16.328 | [10 empty] | 10.4833 | 0.69146
6374 | 36 | 1449 | 7.25 | 15.668 | 8.555 | 8.537 | 8.49 | 8.413 | 7.996 | 5.736 | 4.502 | 3.834 | 3.074 | 2.58 | 2.223 |  |  |  |  | 2.1611 | 0.65283
6375 | 36 | 1451 | 2.75 | 15.657 | 31 | 29.948 | 27.063 | 23.083 | 14.79 | 7.571 | [9 empty] | 5.6935 | 0.65238
6380 | 36 | 1544 | 4.5 | 27.641 | 24.516 | 23.658 | 21.971 | 20.35 | 16.049 | 9.163 | 8.232 | 6.908 | [7 empty] | 6.1424 | 1.1517
6394 | 36 | 1727 | 1.75 | 21.325 | 60.495 | 48.675 | 25.632 | 17.122 | 12.942 | [10 empty] | 12.1857 | 0.88854
6422 | 36 | 2039 | 5 | 18.581 | 13.188 | 13.172 | 13.045 | 12.823 | 11.752 | 8.769 | 5.983 | 4.637 | 3.716 | [6 empty] | 3.7162 | 0.77421
6442 | 37 | 47 | 1.667 | 17.855 | 45.761 | 43.654 | 37.745 | 32.172 | 17.487 | [10 empty] | 10.7109 | 0.74396
6450 | 37 | 128 | 1 | 25.29 | 76.066 | 65.634 | 59.981 | 49.366 | 25.29 | [10 empty] | 25.29 | 1.0537
6469 | 37 | 311 | 6.5 | 20.092 | 15.156 | 15.087 | 14.929 | 14.693 | 11.328 | 6.089 | 5.109 | 3.939 | 3.686 | 3.348 | [5 empty] | 3.0911 | 0.83717
6480 | 37 | 431 | 3.833 | 21.212 | 28.066 | 26.369 | 23.128 | 20.198 | 12.177 | 10.214 | 7.062 | [8 empty] | 5.534 | 0.88383
6513 | 37 | 779 | 2.5 | 35.8 | 62.4 | 61.894 | 58.083 | 46.022 | 31.869 | 17.809 | [9 empty] | 14.32 | 1.4917
6524 | 37 | 968 | 5.5 | 38.542 | 26.796 | 26.753 | 26.381 | 25.873 | 23.52 | 17.524 | 12.664 | 9.625 | 7.708 | [6 empty] | 7.0076 | 1.6059
6536 | 37 | 1112 | 4.667 | 16.121 | 15.307 | 15.086 | 14.662 | 12.993 | 8.097 | 7.793 | 5.299 | 4.028 | [7 empty] | 3.4543 | 0.67171
6545 | 37 | 1229 | 1.667 | 18.192 | 66.298 | 58.913 | 38.702 | 25.809 | 13.324 | [10 empty] | 10.913 | 0.758
6556 | 37 | 1337 | 3.667 | 33.721 | 40.375 | 40.05 | 39.052 | 36.429 | 26.395 | 16.48 | 11.144 | [8 empty] | 9.1958 | 1.405
6558 | 37 | 1401 | 1.25 | 15.081 | 48.42 | 47.005 | 37.451 | 26.74 | 15.068 | [10 empty] | 12.0648 | 0.62838
6569 | 37 | 1552 | 1 | 16.484 | 71.943 | 59.851 | 41.611 | 30.146 | 16.484 | [10 empty] | 16.484 | 0.68683
6579 | 37 | 1685 | 3.417 | 19.021 | 24.969 | 24.768 | 24.106 | 21.129 | 15.869 | 9.35 | 6.277 | [8 empty] | 5.5666 | 0.79254
6589 | 37 | 1784 | 1.417 | 17.384 | 66.691 | 61.116 | 36.627 | 24.713 | 15.114 | [10 empty] | 12.2682 | 0.72433
6598 | 37 | 1877 | 1.667 | 32.066 | 94.9 | 89.463 | 55.589 | 38.994 | 27.971 | [10 empty] | 19.2358 | 1.3361
6615 | 38 | 186 | 4.167 | 15.182 | 19.33 | 18.79 | 15.747 | 11.033 | 5.546 | 4.258 | 3.21 | 3.519 | [7 empty] | 3.6434 | 0.63258
6625 | 38 | 333 | 5.667 | 30.31 | 19.31 | 19.228 | 19.041 | 18.712 | 17.157 | 13.417 | 9.15 | 7.041 | 6.04 | [6 empty] | 5.3485 | 1.2629
6630 | 38 | 407 | 2.25 | 25.4 | 45.157 | 44.787 | 41.542 | 38.275 | 24.94 | 12.655 | [9 empty] | 11.2889 | 1.0583
6632 | 38 | 450 | 2.333 | 24.86 | 50.745 | 49.703 | 42.669 | 31.967 | 17.683 | 12.314 | [9 empty] | 10.6558 | 1.0358
6638 | 38 | 544 | 2.667 | 16.836 | 36.249 | 36.178 | 33.88 | 25.425 | 13.096 | 7.703 | [9 empty] | 6.3127 | 0.7015
6645 | 38 | 622 | 2.417 | 35.785 | 56.667 | 55.596 | 53 | 48.808 | 32.587 | 17.741 | [9 empty] | 14.8055 | 1.491
6648 | 38 | 667 | 7.583 | 16.091 | 10.178 | 10.124 | 9.964 | 9.676 | 7.097 | 3.92 | 2.642 | 2.372 | 3.102 | 2.617 | 2.272 |  |  |  |  | 2.122 | 0.67046
6660 | 38 | 797 | 7.25 | 22.268 | 11.821 | 11.811 | 11.759 | 11.671 | 11.211 | 8.131 | 5.613 | 5.278 | 4.277 | 3.691 | 3.176 |  |  |  |  | 3.0714 | 0.92783
6666 | 38 | 829 | 8.417 | 20.96 | 10.118 | 10.08 | 9.968 | 9.772 | 7.774 | 5.187 | 3.534 | 3.952 | 3.998 | 3.342 | 2.943 | 2.619 |  |  |  | 2.4902 | 0.87333
6668 | 38 | 865 | 6 | 25.316 | 21.614 | 21.597 | 21.254 | 20.668 | 15.507 | 11.632 | 8.154 | 6.145 | 4.951 | 4.219 | [5 empty] | 4.2193 | 1.0548
6689 | 38 | 1104 | 1.75 | 18.425 | 41.302 | 38.029 | 33.311 | 24.204 | 12.376 | [10 empty] | 10.5286 | 0.76771
6705 | 38 | 1282 | 7.917 | 15.7 | 8.797 | 8.778 | 8.71 | 8.592 | 8.031 | 6.596 | 4.864 | 3.681 | 3.08 | 2.602 | 2.242 |  |  |  |  | 1.9831 | 0.65417
6717 | 38 | 1418 | 5.5 | 25.734 | 27.514 | 27.28 | 26.423 | 24.177 | 12.437 | 6.309 | 4.77 | 4.362 | 4.235 | [6 empty] | 4.6789 | 1.0723
6729 | 38 | 1535 | 3.167 | 15.414 | 24.129 | 23.921 | 22.597 | 19.555 | 10.109 | 7.618 | 5.136 | [8 empty] | 4.8671 | 0.64225
6752 | 38 | 1794 | 5.417 | 15.106 | 12.85 | 12.748 | 12.133 | 10.486 | 7.731 | 4.567 | 4.117 | 3.148 | 2.81 | [6 empty] | 2.7886 | 0.62942
6766 | 38 | 1934 | 2.667 | 19.03 | 35.813 | 35.316 | 30.591 | 23.435 | 15.014 | 8.685 | [9 empty] | 7.1354 | 0.79292
6774 | 38 | 2018 | 2.583 | 15.423 | 24.606 | 24.354 | 19.557 | 15.695 | 13.08 | 6.972 | [9 empty] | 5.971 | 0.64263
6788 | 38 | 2130 | 5.167 | 19.02 | 14.058 | 14.037 | 13.878 | 13.602 | 11.437 | 6.477 | 6.027 | 4.738 | 3.802 | [6 empty] | 3.6811 | 0.7925
6793 | 38 | 2212 | 3.083 | 15.538 | 23.3 | 23.013 | 22.007 | 18.006 | 13.991 | 7.619 | 5.169 | [8 empty] | 5.0399 | 0.64742
6800 | 39 | 15 | 6.083 | 16.9 | 11.976 | 11.955 | 11.825 | 11.615 | 10.66 | 7.999 | 5.526 | 4.148 | 3.37 | 2.815 | [5 empty] | 2.7782 | 0.70417
6814 | 39 | 151 | 4.25 | 35.475 | 30.607 | 30.441 | 29.978 | 29.349 | 26.056 | 17.385 | 11.635 | 8.825 | [7 empty] | 8.3471 | 1.4781
6821 | 39 | 205 | 3.333 | 16.062 | 29.297 | 28.343 | 23.391 | 19.495 | 11.294 | 7.391 | 5.302 | [8 empty] | 4.8191 | 0.66925
6828 | 39 | 275 | 3.333 | 16.58 | 19.28 | 18.881 | 15.922 | 14.026 | 9.887 | 7.458 | 5.525 | [8 empty] | 4.9745 | 0.69083
6852 | 39 | 537 | 4.333 | 31.722 | 28.264 | 28.243 | 27.63 | 26.705 | 22.932 | 14.338 | 9.753 | 7.916 | [7 empty] | 7.321 | 1.3217
6858 | 39 | 623 | 5.583 | 18.956 | 16.473 | 16.305 | 16.019 | 15.501 | 9.151 | 4.876 | 5.698 | 4.348 | 3.784 | [6 empty] | 3.3953 | 0.78983
6880 | 39 | 860 | 3.167 | 17.537 | 24.514 | 23.841 | 21.091 | 15.948 | 12.196 | 8.293 | 5.84 | [8 empty] | 5.5374 | 0.73071
6890 | 39 | 963 | 2.333 | 17.374 | 32.773 | 31.989 | 27.979 | 22.21 | 11.875 | 8.665 | [9 empty] | 7.4471 | 0.72392
6895 | 39 | 1018 | 3.5 | 23.091 | 29.478 | 29.236 | 28.08 | 26.724 | 21.027 | 10.996 | 7.5 | [8 empty] | 6.5974 | 0.96213
6904 | 39 | 1111 | 4 | 16.251 | 19.822 | 19.755 | 18.713 | 15.305 | 7.665 | 6.659 | 5.004 | 4.063 | [7 empty] | 4.0628 | 0.67713
6908 | 39 | 1190 | 5 | 28.284 | 20.521 | 20.43 | 20.166 | 19.809 | 17.94 | 12.986 | 9.03 | 7.038 | 5.657 | [6 empty] | 5.6568 | 1.1785
6914 | 39 | 1257 | 3.417 | 16.532 | 26.672 | 25.184 | 22.179 | 19.569 | 12.08 | 6.086 | 5.468 | [8 empty] | 4.8382 | 0.68883
6917 | 39 | 1303 | 2.75 | 15.791 | 30.856 | 29.465 | 23.901 | 16.059 | 8.149 | 4.75 | [9 empty] | 5.7422 | 0.65796
6924 | 39 | 1362 | 5.75 | 23.424 | 20.705 | 20.659 | 20.323 | 19.89 | 13.873 | 7.331 | 5.953 | 5.512 | 4.669 | [6 empty] | 4.0737 | 0.976
6928 | 39 | 1401 | 4.167 | 20.472 | 21.747 | 21.665 | 21.282 | 20.581 | 14.602 | 9.133 | 6.811 | 5.116 | [7 empty] | 4.9129 | 0.853
6933 | 39 | 1456 | 8.75 | 35.772 | 16.561 | 16.535 | 16.451 | 16.307 | 15.583 | 13.44 | 10.814 | 8.299 | 6.644 | 5.763 | 5.06 | 4.468 |  |  |  | 4.0882 | 1.4905
6951 | 39 | 1630 | 3.417 | 19.483 | 27.696 | 27.443 | 26.162 | 21.137 | 11.688 | 6.967 | 6.492 | [8 empty] | 5.7018 | 0.81179
6960 | 39 | 1753 | 1.083 | 20.335 | 102.051 | 71.514 | 55.076 | 38.153 | 20.25 | [10 empty] | 18.7765 | 0.84729
6964 | 39 | 1803 | 3.5 | 20.661 | 20.573 | 19.704 | 18.744 | 17.337 | 13.537 | 8.667 | 6.748 | [8 empty] | 5.9031 | 0.86088
6965 | 39 | 1805 | 1.417 | 25.202 | 71.184 | 69.278 | 55.564 | 42.978 | 22.53 | [10 empty] | 17.7855 | 1.0501
6974 | 39 | 1895 | 1.5 | 19.808 | 75.231 | 68.137 | 41.873 | 29.889 | 15.524 | [10 empty] | 13.2053 | 0.82533
6986 | 39 | 2007 | 3.167 | 17.739 | 23.74 | 22.356 | 19.909 | 18.259 | 10.911 | 8.737 | 5.895 | [8 empty] | 5.6012 | 0.73913
6989 | 39 | 2044 | 4.417 | 16.691 | 17.678 | 17.405 | 16.789 | 13.552 | 7.816 | 7.301 | 4.933 | 4.163 | [7 empty] | 3.7788 | 0.69546
6995 | 39 | 2123 | 3.25 | 21.071 | 23.534 | 22.429 | 20.297 | 18.334 | 13.794 | 9.076 | 7.008 | [8 empty] | 6.4834 | 0.87796
6999 | 39 | 2179 | 2.25 | 17.925 | 34.196 | 32.455 | 29.504 | 22.742 | 14.357 | 8.947 | [9 empty] | 7.9667 | 0.74688
7024 | 40 | 57 | 3.75 | 16.409 | 22.406 | 22.285 | 20.951 | 19.6 | 13.825 | 7.446 | 5.094 | [8 empty] | 4.3757 | 0.68371
7028 | 40 | 129 | 2.667 | 15.373 | 33.233 | 33.213 | 31.282 | 24.54 | 12.535 | 7.102 | [9 empty] | 5.7642 | 0.64054
7036 | 40 | 226 | 6.75 | 16.462 | 9.78 | 9.772 | 9.673 | 9.5 | 8.8 | 7.017 | 4.94 | 3.718 | 3.159 | 2.724 | [5 empty] | 2.4388 | 0.68592
7043 | 40 | 309 | 4.25 | 19.251 | 20.099 | 20.027 | 19.295 | 18.509 | 15.033 | 9.349 | 6.28 | 4.805 | [7 empty] | 4.5296 | 0.80213
7046 | 40 | 360 | 2.667 | 21.261 | 44.261 | 42.761 | 33.898 | 25.567 | 14.578 | 7.497 | [9 empty] | 7.9719 | 0.88587
7051 | 40 | 457 | 1.75 | 19.507 | 57.584 | 57.362 | 50.052 | 35.619 | 18.284 | [10 empty] | 11.1469 | 0.81279
7056 | 40 | 517 | 6.25 | 24.495 | 16.372 | 15.967 | 15.317 | 14.708 | 12.354 | 6.611 | 6.507 | 5.947 | 4.766 | 4.075 | [5 empty] | 3.9192 | 1.0206
7062 | 40 | 574 | 2 | 43.81 | 73.294 | 69.973 | 65.58 | 58.462 | 41.308 | 21.905 | [9 empty] | 21.905 | 1.8254
7072 | 40 | 724 | 3.167 | 16.556 | 26.953 | 25.284 | 22.121 | 19.171 | 10.443 | 8.12 | 5.497 | [8 empty] | 5.2277 | 0.68983
7090 | 40 | 892 | 2.833 | 29.541 | 33.998 | 33.581 | 31.939 | 27.643 | 24.813 | 14.408 | [9 empty] | 10.4275 | 1.2309
7099 | 40 | 968 | 4.083 | 17.33 | 18.551 | 18.213 | 17.262 | 14.744 | 9.565 | 8.252 | 5.759 | 4.332 | [7 empty] | 4.2444 | 0.72208
7108 | 40 | 1048 | 3.333 | 18.753 | 27.13 | 27.092 | 25.175 | 23.502 | 16.115 | 8.329 | 6.248 | [8 empty] | 5.6265 | 0.78138
7136 | 40 | 1394 | 2 | 33.922 | 64.551 | 60.566 | 53.403 | 47.289 | 28.995 | 16.961 | [9 empty] | 16.961 | 1.4134
7152 | 40 | 1567 | 5.5 | 15.66 | 10.525 | 10.491 | 10.247 | 9.803 | 7.345 | 5.239 | 4.774 | 3.76 | 3.126 | [6 empty] | 2.8473 | 0.6525
7168 | 40 | 1713 | 4 | 24.504 | 21.153 | 20.954 | 20.392 | 19.632 | 14.55 | 11.493 | 8.15 | 6.126 | [7 empty] | 6.126 | 1.021
7177 | 40 | 1797 | 5.917 | 16.394 | 13.039 | 12.877 | 12.619 | 11.581 | 7.619 | 7.282 | 5.219 | 3.966 | 3.221 | [6 empty] | 2.7707 | 0.68308
7192 | 40 | 1975 | 7.083 | 19.684 | 13.084 | 13.063 | 12.909 | 12.639 | 11.541 | 8.717 | 6.354 | 4.807 | 3.856 | 3.215 | 2.808 |  |  |  |  | 2.779 | 0.82017
7195 | 40 | 2015 | 5.167 | 15.56 | 15.565 | 15.453 | 15.211 | 14.79 | 10.238 | 5.29 | 3.543 | 3.653 | 3.112 | [6 empty] | 3.0114 | 0.64833
7198 | 40 | 2059 | 1.917 | 17.811 | 35.477 | 30.658 | 22.271 | 18.035 | 16.71 | [10 empty] | 9.2911 | 0.74213
7209 | 41 | 97 | 4.583 | 20.121 | 18.893 | 18.843 | 18.415 | 17.735 | 15.139 | 9.158 | 6.199 | 5.024 | [7 empty] | 4.3904 | 0.83837
7222 | 41 | 246 | 4.333 | 29.691 | 31.434 | 31.296 | 30.674 | 29.952 | 20.327 | 11.189 | 8.287 | 7.406 | [7 empty] | 6.8523 | 1.2371
7227 | 41 | 326 | 4.917 | 15.614 | 13.525 | 13.521 | 13.295 | 12.913 | 9.766 | 7.18 | 5.069 | 3.886 | [7 empty] | 3.1755 | 0.65058
7229 | 41 | 361 | 2.25 | 20.131 | 39.961 | 38.684 | 35.212 | 30.219 | 19.22 | 10.062 | [9 empty] | 8.9471 | 0.83879
7238 | 41 | 445 | 3.25 | 15.745 | 23.224 | 23.078 | 22.416 | 18.904 | 13.835 | 7.721 | 5.247 | [8 empty] | 4.8446 | 0.65604
7244 | 41 | 534 | 2.75 | 15.488 | 30.332 | 29.755 | 27.46 | 21.118 | 12.559 | 7.1 | [9 empty] | 5.632 | 0.64533
7255 | 41 | 680 | 4.5 | 18.818 | 19.918 | 19.72 | 19.349 | 18.744 | 12.102 | 8.114 | 5.8 | 4.7 | [7 empty] | 4.1818 | 0.78408
7272 | 41 | 879 | 5.333 | 26.994 | 23.112 | 23.065 | 22.426 | 21.248 | 12.675 | 11.644 | 8.91 | 6.687 | 5.382 | [6 empty] | 5.0617 | 1.1247
7277 | 41 | 926 | 8.083 | 22.3 | 16.335 | 16.231 | 16.042 | 15.709 | 12.218 | 8.581 | 6.372 | 5.253 | 4.204 | 3.519 | 3.147 | 2.787 |  |  |  | 2.7589 | 0.92917
7283 | 41 | 1018 | 9.833 | 33.461 | 13.665 | 13.643 | 13.538 | 13.386 | 12.265 | 7.864 | 7.41 | 7.438 | 6.478 | 5.513 | 4.74 | 4.152 | 3.578 |  |  | 3.4029 | 1.3942
7291 | 41 | 1124 | 4.417 | 17.34 | 15.368 | 15.342 | 14.957 | 14.461 | 12.272 | 8.228 | 5.746 | 4.329 | [7 empty] | 3.9257 | 0.7225
7293 | 41 | 1153 | 3.833 | 15.525 | 20.561 | 20.409 | 18.91 | 17.219 | 10.916 | 5.749 | 4.962 | [8 empty] | 4.0504 | 0.64687
7314 | 41 | 1339 | 3.833 | 15.261 | 19.225 | 18.164 | 16.11 | 14.226 | 8.277 | 4.863 | 5.068 | [8 empty] | 3.9815 | 0.63587
7318 | 41 | 1401 | 6.667 | 18.341 | 11.882 | 11.841 | 11.765 | 11.634 | 10.846 | 6.513 | 4.532 | 3.778 | 3.431 | 3.015 | [5 empty] | 2.751 | 0.76421
7321 | 41 | 1432 | 3 | 20.904 | 40.289 | 39.805 | 36.824 | 31.018 | 16.085 | 9.392 | 6.968 | [8 empty] | 6.968 | 0.871
7339 | 41 | 1662 | 8.917 | 21.331 | 7.323 | 7.316 | 7.258 | 7.169 | 6.528 | 4.892 | 4.144 | 3.647 | 3.567 | 3.331 | 3.01 | 2.642 |  |  |  | 2.3922 | 0.88879
7369 | 41 | 1989 | 1.083 | 17.176 | 59.039 | 56.655 | 28.374 | 30.372 | 17.157 | [10 empty] | 15.8596 | 0.71567
7374 | 42 | 13 | 4.417 | 16.544 | 14.966 | 14.512 | 13.616 | 12.755 | 10.748 | 6.887 | 4.774 | 4.127 | [7 empty] | 3.7455 | 0.68933
7382 | 42 | 105 | 2.833 | 26.011 | 31.772 | 31.743 | 30.041 | 24.211 | 16.874 | 12.896 | [9 empty] | 9.1814 | 1.0838
7389 | 42 | 174 | 3.75 | 15.16 | 17.248 | 16.364 | 14.611 | 12.959 | 8.392 | 5.183 | 5.041 | [8 empty] | 4.0427 | 0.63167
7405 | 42 | 316 | 1.167 | 16.1 | 54.296 | 38.331 | 24.784 | 17.629 | 15.197 | [10 empty] | 13.7961 | 0.67083
7446 | 42 | 730 | 4 | 29.688 | 33.401 | 33.396 | 32.353 | 29.079 | 15.202 | 13.509 | 9.871 | 7.422 | [7 empty] | 7.422 | 1.237
7451 | 42 | 800 | 6.583 | 28.52 | 16.032 | 15.979 | 15.843 | 15.651 | 14.624 | 11.785 | 8.521 | 6.774 | 5.67 | 4.749 | [5 empty] | 4.3324 | 1.1883
7455 | 42 | 888 | 1.5 | 49.661 | 129.735 | 128.001 | 111.142 | 91.15 | 48.946 | [10 empty] | 33.1073 | 2.0692
7465 | 42 | 980 | 3 | 18.814 | 22.777 | 21.233 | 18.659 | 16.52 | 13.043 | 9.356 | 6.271 | [8 empty] | 6.2713 | 0.78392
7470 | 42 | 1026 | 10.25 | 25.702 | 11.057 | 10.863 | 10.473 | 10.208 | 9.167 | 6.755 | 5.224 | 4.435 | 3.688 | 3.138 | 2.702 | 3.091 | 2.75 | 2.57 |  | 2.5075 | 1.0709
7477 | 42 | 1138 | 4.083 | 18.382 | 20.731 | 20.551 | 20.004 | 18.706 | 10.204 | 6.532 | 5.713 | 4.595 | [7 empty] | 4.5021 | 0.76592
7484 | 42 | 1256 | 2.75 | 19.267 | 31.274 | 31.121 | 29.036 | 21.306 | 15.116 | 9.585 | [9 empty] | 7.0062 | 0.80279
7490 | 42 | 1323 | 5.833 | 16.06 | 10.006 | 9.983 | 9.899 | 9.773 | 9.136 | 7.246 | 5.133 | 3.891 | 3.199 | [6 empty] | 2.7533 | 0.66917
7506 | 42 | 1508 | 5.833 | 37.011 | 27.584 | 27.516 | 27.31 | 27.014 | 25.423 | 15.584 | 10.452 | 7.87 | 7.314 | [6 empty] | 6.3451 | 1.5421
7511 | 42 | 1574 | 7.75 | 17.59 | 8.647 | 8.623 | 8.495 | 8.334 | 6.545 | 4.535 | 3.592 | 3.621 | 3.393 | 2.845 | 2.51 |  |  |  |  | 2.2697 | 0.73292
7530 | 42 | 1758 | 4.75 | 15.503 | 13.751 | 13.742 | 13.461 | 13.049 | 11.29 | 7.191 | 4.985 | 3.87 | [7 empty] | 3.2638 | 0.64596
7565 | 42 | 2040 | 3.583 | 21.942 | 27.88 | 27.528 | 26.296 | 24.427 | 18.021 | 9.547 | 7.297 | [8 empty] | 6.1239 | 0.91425
7595 | 43 | 325 | 1.167 | 18.484 | 56.843 | 46.82 | 37.916 | 28.793 | 18.476 | [10 empty] | 15.8389 | 0.77017
7611 | 43 | 487 | 1.583 | 18.081 | 53.133 | 49.262 | 41.738 | 31.925 | 16.782 | [10 empty] | 11.422 | 0.75338
7615 | 43 | 551 | 4.667 | 16.691 | 17.341 | 16.583 | 15.079 | 13.785 | 9.231 | 4.665 | 4.852 | 4.16 | [7 empty] | 3.5764 | 0.69546
7628 | 43 | 713 | 1.417 | 26.662 | 89.402 | 85.515 | 51.59 | 41 | 25.768 | [10 empty] | 18.8158 | 1.1109
7639 | 43 | 871 | 3.083 | 26.092 | 37.294 | 36.94 | 35.643 | 33.459 | 18.647 | 12.492 | 8.618 | [8 empty] | 8.4632 | 1.0872
7650 | 43 | 992 | 1.75 | 24.151 | 55.507 | 52.296 | 42.404 | 37.176 | 23.695 | [10 empty] | 13.8006 | 1.0063
7654 | 43 | 1033 | 1 | 15.542 | 51.612 | 44.914 | 28.656 | 27.119 | 15.542 | [10 empty] | 15.542 | 0.64758
7660 | 43 | 1090 | 1.25 | 18.449 | 49.511 | 42.302 | 28.552 | 31.368 | 17.41 | [10 empty] | 14.7592 | 0.76871
7664 | 43 | 1133 | 4.083 | 15.05 | 13.135 | 13.043 | 12.784 | 12.334 | 10.38 | 6.714 | 4.958 | 3.762 | [7 empty] | 3.686 | 0.62708
7667 | 43 | 1186 | 3.583 | 15.771 | 22.788 | 22.615 | 21.85 | 20.112 | 10.863 | 5.82 | 4.619 | [8 empty] | 4.4016 | 0.65713
7673 | 43 | 1251 | 9.5 | 21.221 | 8.382 | 8.374 | 8.353 | 8.319 | 8.132 | 7.309 | 5.124 | 4.031 | 3.902 | 3.378 | 2.972 | 2.64 | 2.272 |  |  | 2.2338 | 0.88421
7682 | 43 | 1389 | 2.75 | 22.53 | 26.793 | 25.023 | 22.476 | 20.108 | 18.374 | 11.119 | [9 empty] | 8.1927 | 0.93875
7703 | 43 | 1548 | 3.25 | 17.023 | 20.508 | 20.321 | 19.776 | 18.8 | 15.138 | 8.349 | 5.604 | [8 empty] | 5.2378 | 0.70929
7713 | 43 | 1660 | 1.583 | 15.047 | 50.73 | 47.135 | 34.664 | 23.117 | 14.22 | [10 empty] | 9.5054 | 0.62696
7730 | 44 | 180 | 5.083 | 21.134 | 18.692 | 18.616 | 18.335 | 17.855 | 13.741 | 7.271 | 6.464 | 5.061 | 4.227 | [6 empty] | 4.1578 | 0.88058
7733 | 44 | 228 | 2.917 | 51.12 | 70.476 | 69.482 | 67.003 | 63.376 | 47.872 | 24.961 | [9 empty] | 17.5249 | 2.13
7744 | 44 | 385 | 5.167 | 23.862 | 23.58 | 23.509 | 22.446 | 21.233 | 16.726 | 8.756 | 7.229 | 5.917 | 4.77 | [6 empty] | 4.6182 | 0.99425
7748 | 44 | 463 | 11.167 | 25.551 | 10.147 | 10.117 | 10.059 | 9.965 | 9.429 | 6.93 | 6.942 | 5.352 | 4.423 | 3.708 | 3.225 | 3.081 | 2.733 | 2.552 |  | 2.2881 | 1.0646
7752 | 44 | 532 | 2.167 | 16.988 | 33.523 | 33.052 | 29.94 | 27.059 | 15.901 | 8.331 | [9 empty] | 7.8394 | 0.70783
7759 | 44 | 638 | 10.667 | 17.124 | 7.775 | 7.769 | 7.722 | 7.642 | 7.258 | 6.173 | 4.922 | 3.702 | 2.965 | 2.472 | 2.312 | 2.093 | 1.802 | 1.697 |  | 1.6053 | 0.7135
7761 | 44 | 674 | 9.5 | 33.002 | 17.168 | 17.159 | 17.039 | 16.832 | 15.581 | 8.407 | 5.657 | 4.318 | 3.629 | 3.161 | 3.205 | 3.756 | 3.535 |  |  | 3.4739 | 1.3751
7764 | 44 | 746 | 1.75 | 16.891 | 38.467 | 37.093 | 32.608 | 28.028 | 16.603 | [10 empty] | 9.652 | 0.70379
7776 | 44 | 887 | 3.083 | 26.341 | 40.305 | 36.298 | 30.309 | 22.672 | 19.25 | 10.093 | 8.765 | [8 empty] | 8.544 | 1.0975
7783 | 44 | 982 | 5.333 | 20.334 | 21.845 | 21.805 | 21.413 | 20.709 | 14.634 | 8.339 | 5.768 | 4.387 | 3.726 | [6 empty] | 3.8129 | 0.84725
7786 | 44 | 1027 | 3.5 | 15.351 | 14.665 | 13.893 | 12.896 | 11.479 | 8.213 | 7.447 | 5.057 | [8 empty] | 4.386 | 0.63962
7791 | 44 | 1091 | 7 | 31.89 | 20.766 | 20.716 | 20.521 | 20.181 | 16.791 | 8.451 | 9.103 | 7.375 | 5.936 | 5.27 | 4.556 |  |  |  |  | 4.5557 | 1.3288
7796 | 44 | 1161 | 3.583 | 15.503 | 21.83 | 21.225 | 20.341 | 18.591 | 13.291 | 7.101 | 5.103 | [8 empty] | 4.3268 | 0.64596
7797 | 44 | 1194 | 1.667 | 27.775 | 65.268 | 61.313 | 55.991 | 47.071 | 27.604 | [10 empty] | 16.6617 | 1.1573
7800 | 44 | 1218 | 4.25 | 17.337 | 26.229 | 25.524 | 22.353 | 18.027 | 12.371 | 6.57 | 4.594 | 4.134 | [7 empty] | 4.0793 | 0.72237
7806 | 44 | 1298 | 3.167 | 18.643 | 28.21 | 26.348 | 22.615 | 18.926 | 11.076 | 7.5 | 6.196 | [8 empty] | 5.8866 | 0.77679
7809 | 44 | 1375 | 5.333 | 21.962 | 20.214 | 20.164 | 19.405 | 18.618 | 15.24 | 8.711 | 6.182 | 5.477 | 4.385 | [6 empty] | 4.1181 | 0.91508
7826 | 44 | 1558 | 3.833 | 23.604 | 29.382 | 28.579 | 27.401 | 24.977 | 17.433 | 9.367 | 7.783 | [8 empty] | 6.1581 | 0.9835
7832 | 44 | 1657 | 1.25 | 23.542 | 62.168 | 60.934 | 35.938 | 35.766 | 23.501 | [10 empty] | 18.8336 | 0.98092
7833 | 44 | 1661 | 11.417 | 27.451 | 10.139 | 10.135 | 10.063 | 9.94 | 9.197 | 6.072 | 4.987 | 4.892 | 4.665 | 4.258 | 3.777 | 3.325 | 2.931 | 2.741 |  | 2.4044 | 1.1438
7860 | 44 | 1983 | 3.917 | 17.025 | 18.583 | 18.458 | 15.785 | 14.248 | 9.614 | 6.898 | 4.676 | [8 empty] | 4.3464 | 0.70937
7877 | 45 | 131 | 2.417 | 29.8 | 47.628 | 47.399 | 44.192 | 35.959 | 28.726 | 14.706 | [9 empty] | 12.3293 | 1.2417
7888 | 45 | 225 | 5.833 | 22.115 | 23.52 | 23.375 | 22.975 | 22.242 | 13.552 | 8.781 | 6.059 | 4.551 | 4.244 | [6 empty] | 3.7914 | 0.92146
7908 | 45 | 427 | 4.417 | 18.403 | 17.881 | 17.131 | 15.643 | 14.222 | 9.537 | 6.217 | 5.445 | 4.592 | [7 empty] | 4.1664 | 0.76679
7919 | 45 | 543 | 2.5 | 16.421 | 28.381 | 26.323 | 22.568 | 18.49 | 9.385 | 6.322 | [9 empty] | 6.5684 | 0.68421
7927 | 45 | 618 | 2.75 | 32.454 | 51.903 | 51.65 | 49.775 | 46.455 | 27.195 | 16.101 | [9 empty] | 11.8015 | 1.3522
7931 | 45 | 671 | 5.5 | 24.673 | 23.864 | 23.792 | 23.379 | 22.824 | 16.283 | 9.525 | 6.646 | 5.917 | 4.834 | [6 empty] | 4.486 | 1.028
7940 | 45 | 755 | 3.083 | 16.557 | 19.13 | 18.938 | 18.385 | 17.646 | 14.128 | 8.248 | 5.515 | [8 empty] | 5.3704 | 0.68987
7945 | 45 | 804 | 3.917 | 16.734 | 15.952 | 15.686 | 15.027 | 12.63 | 9.262 | 5.181 | 5.414 | [8 empty] | 4.2721 | 0.69725
7947 | 45 | 824 | 2.583 | 15.303 | 34.258 | 31.864 | 27.196 | 22.134 | 11.374 | 6.19 | [9 empty] | 5.9245 | 0.63762
7950 | 45 | 879 | 5 | 15.32 | 13.827 | 13.743 | 13.318 | 12.413 | 7.865 | 4.369 | 4.915 | 3.785 | 3.064 | [6 empty] | 3.064 | 0.63833
7982 | 45 | 1208 | 5.25 | 29.473 | 26.122 | 26.033 | 25.486 | 24.834 | 15.781 | 11.797 | 9.21 | 6.934 | 5.87 | [6 empty] | 5.6139 | 1.228
7991 | 45 | 1326 | 2.25 | 18.589 | 34.542 | 31.296 | 27.347 | 20.226 | 10.159 | 9.27 | [9 empty] | 8.2618 | 0.77454
7997 | 45 | 1387 | 14.583 | 19.381 | 6.375 | 6.371 | 6.353 | 6.324 | 6.171 | 5.041 | 3.819 | 3.087 | 2.531 | 2.165 | 1.876 | 1.652 | 1.667 | 1.766 | 1.642 | 1.329 | 0.80754
8002 | 45 | 1450 | 3 | 22.86 | 36.901 | 36.762 | 33.419 | 30.404 | 21.377 | 11.14 | 7.62 | [8 empty] | 7.62 | 0.9525
8014 | 45 | 1589 | 5.333 | 16.415 | 14.712 | 14.333 | 13.694 | 12.792 | 9.457 | 5.179 | 5.301 | 4.049 | 3.267 | [6 empty] | 3.078 | 0.68396
8032 | 45 | 1788 | 2.083 | 23.67 | 40.597 | 38.839 | 36.356 | 31.463 | 20.888 | 11.835 | [9 empty] | 11.3634 | 0.98625
8038 | 45 | 1865 | 3.167 | 26.642 | 38.901 | 38.539 | 36.081 | 33.393 | 22.414 | 12.567 | 8.876 | [8 empty] | 8.4124 | 1.1101
8054 | 45 | 2068 | 3.25 | 25.343 | 38.24 | 37.903 | 35.772 | 29.237 | 15.596 | 10.52 | 8.444 | [8 empty] | 7.7978 | 1.056
8060 | 45 | 2169 | 3.083 | 15.551 | 19.513 | 19.181 | 18.603 | 17.6 | 13.696 | 7.364 | 5.183 | [8 empty] | 5.0441 | 0.64796
8062 | 45 | 2193 | 2 | 15.997 | 36.804 | 33.444 | 29.061 | 21.729 | 13.209 | 7.998 | [9 empty] | 7.9985 | 0.66654
8071 | 46 | 33 | 5.5 | 17.751 | 15.626 | 15.454 | 15.169 | 14.658 | 12.581 | 8.243 | 5.82 | 4.427 | 3.544 | [6 empty] | 3.2275 | 0.73963
8081 | 46 | 169 | 4 | 22.553 | 27.855 | 26.459 | 23.576 | 20.787 | 12.067 | 6.229 | 6.972 | 5.638 | [7 empty] | 5.6383 | 0.93971
8104 | 46 | 441 | 1.417 | 25.562 | 64.207 | 60.244 | 48.565 | 45.393 | 24.88 | [10 empty] | 18.0395 | 1.0651
8108 | 46 | 463 | 3.25 | 18.849 | 30.001 | 27.708 | 21.529 | 16.714 | 15.089 | 7.738 | 6.064 | [8 empty] | 5.7997 | 0.78538
8112 | 46 | 541 | 3.333 | 16.173 | 20.726 | 20.574 | 20.072 | 19.434 | 12.879 | 6.846 | 5.364 | [8 empty] | 4.8524 | 0.67387
8118 | 46 | 616 | 1.75 | 22.063 | 43.705 | 42.111 | 38.894 | 33.914 | 21.608 | [10 empty] | 12.6074 | 0.91929
8121 | 46 | 643 | 5.833 | 21.05 | 11.728 | 11.712 | 11.636 | 11.511 | 10.922 | 7.576 | 6.188 | 5.216 | 4.2 | [6 empty] | 3.6088 | 0.87708
8136 | 46 | 847 | 4.5 | 26.989 | 23.171 | 22.503 | 21.214 | 20.061 | 17.43 | 9.633 | 8.485 | 6.678 | [7 empty] | 5.9976 | 1.1245
8140 | 46 | 905 | 5.917 | 24.478 | 22.064 | 22.011 | 21.767 | 21.339 | 16.344 | 8.335 | 6.793 | 5.169 | 4.195 | [6 empty] | 4.1369 | 1.0199
8141 | 46 | 939 | 2.5 | 15.773 | 22.797 | 21.53 | 19.482 | 16.116 | 9.971 | 7.736 | [9 empty] | 6.3092 | 0.65721
8147 | 46 | 1006 | 2.75 | 26.864 | 59.467 | 54.079 | 46.263 | 31.42 | 15.968 | 8.839 | [9 empty] | 9.7687 | 1.1193
8163 | 46 | 1186 | 2.5 | 16.621 | 27.244 | 27.011 | 24.922 | 22.602 | 15.605 | 8.275 | [9 empty] | 6.6484 | 0.69254
8167 | 46 | 1240 | 2.083 | 15.172 | 31.831 | 31.629 | 27.221 | 21.635 | 13.384 | 7.585 | [9 empty] | 7.2837 | 0.63217
8174 | 46 | 1330 | 2.5 | 19.755 | 31.753 | 31.583 | 24.146 | 20.139 | 13.801 | 9.831 | [9 empty] | 7.902 | 0.82312
8181 | 46 | 1458 | 3.833 | 17.933 | 21.806 | 21.79 | 20.84 | 18.181 | 9.69 | 8.402 | 5.624 | [8 empty] | 4.6786 | 0.74721
8199 | 46 | 1669 | 4.333 | 16.732 | 14.368 | 14.182 | 13.775 | 11.719 | 8.099 | 5.425 | 5.475 | 4.175 | [7 empty] | 3.8615 | 0.69717
8217 | 46 | 1860 | 3.917 | 30.111 | 30.525 | 30.061 | 28.482 | 24.839 | 15.017 | 9.976 | 9.938 | [8 empty] | 7.6873 | 1.2546
8230 | 46 | 1973 | 5.167 | 25.574 | 20.365 | 20.254 | 20.002 | 19.558 | 14.417 | 9.077 | 8.053 | 6.13 | 5.071 | [6 empty] | 4.9495 | 1.0656
8248 | 47 | 59 | 7.417 | 21.714 | 14.851 | 14.775 | 14.607 | 14.351 | 10.618 | 5.391 | 3.61 | 2.882 | 3.689 | 3.338 | 3.088 |  |  |  |  | 2.9276 | 0.90475
8264 | 47 | 250 | 2.083 | 15.461 | 35.464 | 34.488 | 30.69 | 25.259 | 13.65 | 7.728 | [9 empty] | 7.4225 | 0.64421
8279 | 47 | 400 | 3.5 | 22.092 | 29.997 | 29.976 | 28.963 | 27.131 | 17.508 | 10.841 | 7.358 | [8 empty] | 6.312 | 0.9205
8286 | 47 | 493 | 2.417 | 37.161 | 72.205 | 72.077 | 63.244 | 55.708 | 34.853 | 18.561 | [9 empty] | 15.3748 | 1.5484
8303 | 47 | 662 | 4.167 | 18.4 | 22.257 | 21.873 | 20.828 | 19.237 | 14.611 | 8.84 | 6.056 | 4.599 | [7 empty] | 4.4156 | 0.76667
8304 | 47 | 674 | 3.25 | 15.934 | 21.261 | 20.779 | 18.605 | 14.176 | 10.361 | 7.496 | 5.306 | [8 empty] | 4.9028 | 0.66392
8307 | 47 | 711 | 2.583 | 15.263 | 29.836 | 29.003 | 24.18 | 16.806 | 9.834 | 7.345 | [9 empty] | 5.909 | 0.63596
8332 | 47 | 1019 | 4.5 | 28.228 | 29.998 | 29.506 | 28.617 | 26.865 | 21.485 | 13.352 | 8.992 | 7.048 | [7 empty] | 6.2729 | 1.1762
8334 | 47 | 1061 | 1.917 | 17.021 | 37.727 | 33.454 | 21.784 | 18.112 | 14.319 | [10 empty] | 8.879 | 0.70921
8345 | 47 | 1195 | 4.667 | 15.151 | 11.28 | 11.123 | 10.847 | 9.514 | 7.394 | 5.931 | 5.015 | 3.786 | [7 empty] | 3.2464 | 0.63129
8364 | 47 | 1366 | 7 | 17.851 | 11.231 | 11.155 | 11.006 | 10.74 | 7.83 | 6.202 | 5.79 | 4.357 | 3.489 | 2.929 | 2.55 |  |  |  |  | 2.5501 | 0.74379
8367 | 47 | 1420 | 2.833 | 15.79 | 20.219 | 19.779 | 16.891 | 14.97 | 12.593 | 7.85 | [9 empty] | 5.5736 | 0.65792
8391 | 47 | 1662 | 2.5 | 19.314 | 29.971 | 29.054 | 26.338 | 23.264 | 14.328 | 9.631 | [9 empty] | 7.7256 | 0.80475
8399 | 47 | 1742 | 6.417 | 20.737 | 14.324 | 13.978 | 13.293 | 12.803 | 11.16 | 6.514 | 4.671 | 4.447 | 3.593 | 3.314 | [5 empty] | 3.2316 | 0.86404
8411 | 47 | 1871 | 7.833 | 18.473 | 10.001 | 9.999 | 9.867 | 9.657 | 7.081 | 4.443 | 4.86 | 4.007 | 3.512 | 3.06 | 2.627 |  |  |  |  | 2.3584 | 0.76971
8420 | 47 | 1995 | 6 | 21.631 | 15.93 | 15.876 | 15.592 | 15.081 | 9.406 | 7.548 | 6.189 | 4.797 | 4.299 | 3.605 | [5 empty] | 3.6052 | 0.90129
8427 | 47 | 2105 | 2.667 | 24.194 | 51.681 | 50.625 | 38.091 | 33.896 | 19.693 | 11.662 | [9 empty] | 9.0716 | 1.0081
8436 | 47 | 2222 | 4.583 | 19.047 | 16.341 | 16.34 | 16.05 | 15.599 | 13.716 | 9.011 | 6.02 | 4.736 | [7 empty] | 4.156 | 0.79363
8453 | 48 | 123 | 1.667 | 19.174 | 60.485 | 58.56 | 42.834 | 29.663 | 18.414 | [10 empty] | 11.5021 | 0.79892
8464 | 48 | 217 | 2.667 | 21.644 | 27.854 | 26.673 | 24.441 | 22.457 | 14.949 | 9.668 | [9 empty] | 8.1155 | 0.90183
8469 | 48 | 278 | 7.583 | 33.895 | 18.93 | 18.899 | 18.832 | 18.72 | 18.099 | 14.18 | 9.549 | 7.189 | 6.044 | 5.211 | 4.593 |  |  |  |  | 4.4699 | 1.4123
8513 | 48 | 723 | 8.083 | 18.363 | 10.166 | 10.16 | 10.071 | 9.92 | 9.229 | 7.37 | 5.712 | 4.502 | 3.649 | 3.045 | 2.611 | 2.295 |  |  |  | 2.2718 | 0.76512
8518 | 48 | 801 | 4.167 | 16.994 | 23.347 | 23.075 | 22.657 | 20.894 | 12.348 | 8.031 | 5.455 | 4.246 | [7 empty] | 4.0782 | 0.70808
8521 | 48 | 830 | 5.167 | 23.425 | 17.934 | 17.869 | 17.67 | 17.322 | 12.883 | 8.921 | 7.737 | 5.835 | 4.685 | [6 empty] | 4.5336 | 0.97604
8536 | 48 | 1007 | 1.833 | 15.691 | 40.357 | 37.7 | 33.982 | 27.655 | 15.646 | [10 empty] | 8.5603 | 0.65379
8542 | 48 | 1049 | 6.333 | 24.46 | 16.972 | 16.925 | 16.516 | 15.768 | 11.785 | 6.221 | 6.002 | 5.407 | 4.468 | 4.076 | [5 empty] | 3.8623 | 1.0192
8548 | 48 | 1139 | 2.5 | 24.11 | 36.577 | 36.409 | 30.627 | 26.562 | 20.1 | 12.019 | [9 empty] | 9.644 | 1.0046
8559 | 48 | 1282 | 1.833 | 17.688 | 42.576 | 40.597 | 35.729 | 30.519 | 17.104 | [10 empty] | 9.6498 | 0.737
8566 | 48 | 1341 | 11.75 | 20.72 | 9.282 | 9.264 | 9.214 | 9.128 | 8.613 | 6.22 | 4.836 | 3.664 | 3.068 | 2.625 | 2.632 | 2.516 | 2.214 | 2.069 |  | 1.7634 | 0.86333
8571 | 48 | 1430 | 4.167 | 24.261 | 27.582 | 27.419 | 26.993 | 26.249 | 18.744 | 9.682 | 6.713 | 6.061 | [7 empty] | 5.8222 | 1.0109
8577 | 48 | 1498 | 3.917 | 15.142 | 20.652 | 20.474 | 19.544 | 15.793 | 10.633 | 6.897 | 4.796 | [8 empty] | 3.8657 | 0.63092
8578 | 48 | 1512 | 3.25 | 24.49 | 33.986 | 33.609 | 32.861 | 31.552 | 20.146 | 11.011 | 8.162 | [8 empty] | 7.5354 | 1.0204
8593 | 48 | 1722 | 2.667 | 19.621 | 25.901 | 25.872 | 24.117 | 19.859 | 18.547 | 9.604 | [9 empty] | 7.357 | 0.81754
8595 | 49 | 17 | 10.75 | 15.97 | 7.361 | 7.348 | 7.324 | 7.283 | 7.054 | 5.333 | 3.665 | 2.909 | 2.495 | 2.13 | 1.881 | 1.869 | 1.677 | 1.597 |  | 1.4856 | 0.66542
8599 | 49 | 62 | 3.917 | 17.216 | 19.059 | 18.249 | 16.702 | 15.303 | 10.015 | 7.077 | 4.929 | [8 empty] | 4.3952 | 0.71733
8612 | 49 | 255 | 2.667 | 21.335 | 38.93 | 37.474 | 27.355 | 19.514 | 11.953 | 9.599 | [9 empty] | 7.9996 | 0.88896
8614 | 49 | 270 | 5.167 | 25.882 | 17.718 | 17.148 | 16.025 | 14.939 | 12.021 | 8.054 | 8.48 | 6.453 | 5.175 | [6 empty] | 5.0091 | 1.0784
8619 | 49 | 377 | 6.167 | 15.181 | 10.403 | 10.195 | 9.756 | 9.253 | 7.469 | 4.122 | 3.784 | 3.765 | 3.019 | 2.53 | [5 empty] | 2.4617 | 0.63254
8631 | 49 | 505 | 1.083 | 28.42 | 97.446 | 81.8 | 62.821 | 55.171 | 28.415 | [10 empty] | 26.2419 | 1.1842
8638 | 49 | 590 | 4.417 | 15.124 | 16.574 | 16.441 | 16.11 | 15.638 | 10.899 | 7.103 | 5.03 | 3.78 | [7 empty] | 3.424 | 0.63017
8654 | 49 | 745 | 4.333 | 39.895 | 29.995 | 29.634 | 28.819 | 27.605 | 20.618 | 17.953 | 13.166 | 9.959 | [7 empty] | 9.2072 | 1.6623
8686 | 49 | 1162 | 2.917 | 22.085 | 36.507 | 35.443 | 30.636 | 20.615 | 10.472 | 10.383 | [9 empty] | 7.5711 | 0.92021
8691 | 49 | 1211 | 6.25 | 16.091 | 10.755 | 10.735 | 10.522 | 10.185 | 8.879 | 5.764 | 4.324 | 3.827 | 3.212 | 2.681 | [5 empty] | 2.5746 | 0.67046
8696 | 49 | 1271 | 10.167 | 20.043 | 8.761 | 8.756 | 8.737 | 8.705 | 8.549 | 7.383 | 5.276 | 4.255 | 3.469 | 3.048 | 2.827 | 2.475 | 2.137 | 2.003 |  | 1.9714 | 0.83513
8702 | 49 | 1385 | 5.417 | 15.372 | 13.47 | 13.404 | 13.109 | 12.516 | 7.606 | 4.11 | 3.389 | 3.831 | 3.072 | [6 empty] | 2.8377 | 0.6405
8705 | 49 | 1451 | 2.417 | 15.43 | 25.914 | 25.892 | 21.797 | 14.837 | 12.465 | 7.697 | [9 empty] | 6.3839 | 0.64292
8709 | 49 | 1501 | 2.25 | 28.773 | 51.231 | 48.481 | 43.786 | 38.087 | 21.714 | 14.233 | [9 empty] | 12.788 | 1.1989
8712 | 49 | 1537 | 3.917 | 15.774 | 16.165 | 15.979 | 15.486 | 14.204 | 7.691 | 7.2 | 5.195 | [8 empty] | 4.0271 | 0.65725
8721 | 49 | 1662 | 4.917 | 15.852 | 18.285 | 18.043 | 17.63 | 15.739 | 11.583 | 6.318 | 4.219 | 3.891 | [7 empty] | 3.2239 | 0.6605
8736 | 49 | 1841 | 2.25 | 16.354 | 25.745 | 24.443 | 20.299 | 16.42 | 15.216 | 8.153 | [9 empty] | 7.2684 | 0.68142
8751 | 50 | 103 | 3.5 | 25.077 | 35.854 | 35.614 | 34.718 | 33.115 | 20.201 | 10.482 | 8.088 | [8 empty] | 7.1649 | 1.0449
8761 | 50 | 209 | 3.833 | 15.525 | 18.642 | 18.551 | 18.04 | 17.461 | 10.699 | 5.875 | 5.166 | [8 empty] | 4.0504 | 0.64687
8763 | 50 | 233 | 4.75 | 22.331 | 18.199 | 18.191 | 18.031 | 17.76 | 16.351 | 9.481 | 6.406 | 5.323 | [7 empty] | 4.7013 | 0.93046
8772 | 50 | 326 | 4.25 | 20.71 | 21.509 | 21.295 | 20.734 | 19.591 | 11.85 | 9.332 | 6.89 | 5.172 | [7 empty] | 4.8729 | 0.86292
8790 | 50 | 493 | 6.167 | 16.481 | 12.425 | 12.411 | 12.288 | 12.113 | 11.165 | 5.951 | 4.002 | 3.743 | 3.158 | 2.736 | [5 empty] | 2.6725 | 0.68671
8792 | 50 | 522 | 6.917 | 18.46 | 13.266 | 13.162 | 12.981 | 12.669 | 9.718 | 5.432 | 3.657 | 2.793 | 2.25 | 2.794 | [5 empty] | 2.6688 | 0.76917
8830 | 50 | 863 | 2.667 | 15.444 | 23.355 | 21.915 | 19.307 | 17.699 | 10.854 | 7.539 | [9 empty] | 5.7908 | 0.6435
8841 | 50 | 979 | 6.167 | 18.78 | 13.098 | 12.984 | 12.643 | 11.713 | 8.829 | 4.812 | 5.486 | 4.433 | 3.69 | 3.129 | [5 empty] | 3.0452 | 0.7825
8853 | 50 | 1111 | 8 | 19.703 | 12.548 | 12.531 | 12.405 | 12.215 | 10.551 | 5.661 | 4.559 | 3.588 | 2.878 | 3.002 | 2.807 | 2.463 |  |  |  | 2.4629 | 0.82096
8869 | 50 | 1300 | 4.917 | 22.82 | 23.005 | 22.892 | 22.62 | 22.144 | 17.508 | 9.215 | 6.163 | 5.269 | [7 empty] | 4.641 | 0.95083
8875 | 50 | 1379 | 2.917 | 15.043 | 25.319 | 23.372 | 21.3 | 17.846 | 9.021 | 6.804 | [9 empty] | 5.157 | 0.62679
8892 | 50 | 1612 | 3.083 | 22.638 | 45.479 | 44.225 | 37.113 | 29.242 | 16.494 | 8.438 | 7.316 | [8 empty] | 7.3428 | 0.94325
8896 | 50 | 1672 | 1.25 | 17.646 | 67.382 | 62.607 | 35.465 | 28.817 | 17.4 | [10 empty] | 14.1168 | 0.73525
8910 | 50 | 1793 | 5.25 | 18.941 | 15.249 | 15.162 | 14.931 | 14.607 | 9.954 | 6.622 | 5.939 | 4.52 | 3.751 | [6 empty] | 3.6078 | 0.78921
8912 | 50 | 1828 | 8.083 | 31.961 | 14.718 | 14.709 | 14.634 | 14.505 | 13.888 | 12.101 | 9.945 | 7.509 | 6.315 | 5.294 | 4.54 | 3.994 |  |  |  | 3.9541 | 1.3317
8919 | 50 | 1899 | 3.917 | 16.571 | 22.405 | 22.115 | 21.076 | 19.661 | 14.509 | 7.711 | 5.233 | [8 empty] | 4.2305 | 0.69046
8924 | 50 | 1956 | 7.333 | 21.679 | 16.769 | 16.735 | 16.493 | 16.13 | 14.495 | 10.194 | 6.929 | 5.2 | 4.315 | 3.6 | 3.086 |  |  |  |  | 2.9564 | 0.90329
8935 | 51 | 54 | 3.083 | 17.901 | 28.212 | 27.834 | 26.467 | 23.715 | 13.97 | 8.888 | 5.966 | [8 empty] | 5.8064 | 0.74587
8937 | 51 | 94 | 2.167 | 27.29 | 50.595 | 46.941 | 41.552 | 34.08 | 23.149 | 13.627 | [9 empty] | 12.5934 | 1.1371
8943 | 51 | 151 | 8.583 | 15.824 | 9.401 | 9.393 | 9.279 | 9.107 | 8.36 | 6.51 | 4.456 | 3.367 | 2.702 | 2.255 | 2.195 | 1.978 |  |  |  | 1.8436 | 0.65933
8954 | 51 | 264 | 10.083 | 17.11 | 7.195 | 7.191 | 7.17 | 7.135 | 6.947 | 5.796 | 4.015 | 3.057 | 2.447 | 2.499 | 2.369 | 2.133 | 1.833 | 1.711 |  | 1.6969 | 0.71292
8959 | 51 | 319 | 3.417 | 32.125 | 38.614 | 37.781 | 34.088 | 27.257 | 18.464 | 13.852 | 10.698 | [8 empty] | 9.4015 | 1.3385
8963 | 51 | 388 | 3.583 | 20.374 | 28.606 | 28.199 | 25.885 | 18.629 | 9.35 | 9.106 | 6.244 | [8 empty] | 5.6863 | 0.84892
8975 | 51 | 524 | 6.083 | 38.121 | 26.81 | 26.626 | 26.219 | 25.597 | 16.729 | 12.476 | 11.297 | 9.023 | 7.48 | 6.351 | [5 empty] | 6.2668 | 1.5884
8986 | 51 | 657 | 2.083 | 17.157 | 39.648 | 34.993 | 23.723 | 19.069 | 16.512 | 8.558 | [9 empty] | 8.2367 | 0.71488
8987 | 51 | 670 | 6.167 | 16.231 | 11.672 | 11.577 | 11.394 | 11.062 | 7.339 | 4.563 | 3.668 | 3.835 | 3.182 | 2.705 | [5 empty] | 2.6319 | 0.67629
8989 | 51 | 703 | 3.25 | 27.001 | 36.932 | 35.956 | 34.518 | 31.548 | 23.797 | 13.099 | 8.999 | [8 empty] | 8.308 | 1.125
8996 | 51 | 794 | 10.25 | 20.384 | 8.368 | 8.362 | 8.317 | 8.241 | 7.873 | 6.793 | 5.679 | 4.731 | 3.951 | 3.298 | 2.879 | 2.539 | 2.177 | 2.037 |  | 1.9887 | 0.84933
9002 | 51 | 881 | 2.833 | 19.26 | 26.785 | 26.402 | 25.281 | 23.628 | 17.535 | 9.535 | [9 empty] | 6.7984 | 0.8025
9005 | 51 | 930 | 2.917 | 23.499 | 40.738 | 39.865 | 34.853 | 27.789 | 17.397 | 11.636 | [9 empty] | 8.0559 | 0.97912
9015 | 51 | 1059 | 3.5 | 21.405 | 25.037 | 24.758 | 22.061 | 16.479 | 12.02 | 10.293 | 7.104 | [8 empty] | 6.1157 | 0.89188
9026 | 51 | 1185 | 4.25 | 18.552 | 20.932 | 20.813 | 20.539 | 20.072 | 16.514 | 8.428 | 5.624 | 4.605 | [7 empty] | 4.3652 | 0.773
9032 | 51 | 1253 | 7.833 | 33.862 | 20.148 | 20.142 | 20.002 | 19.764 | 18.373 | 11.149 | 8.292 | 7.158 | 6.365 | 5.629 | 4.836 |  |  |  |  | 4.323 | 1.4109
9036 | 51 | 1325 | 5.917 | 20.851 | 15.969 | 15.506 | 14.579 | 13.675 | 11.227 | 7.288 | 5.068 | 5.137 | 4.144 | [6 empty] | 3.5239 | 0.86879
9048 | 51 | 1473 | 2.667 | 21.991 | 34.45 | 33.947 | 31.348 | 22.316 | 11.527 | 10.728 | [9 empty] | 8.2456 | 0.91629
9062 | 51 | 1648 | 3.833 | 16.056 | 23.421 | 22.462 | 20.482 | 18.558 | 12.038 | 6.054 | 4.531 | [8 empty] | 4.1889 | 0.669
9078 | 51 | 1846 | 3.167 | 17.337 | 27.803 | 27.431 | 26.246 | 20.699 | 10.839 | 7.416 | 5.749 | [8 empty] | 5.4743 | 0.72237
9110 | 52 | 43 | 1.5 | 26.825 | 51.447 | 47.068 | 37.903 | 35.629 | 26.614 | [10 empty] | 17.8833 | 1.1177
9113 | 52 | 87 | 4.25 | 15.372 | 17.917 | 17.842 | 17.509 | 16.918 | 11.097 | 6.396 | 4.389 | 3.725 | [7 empty] | 3.6169 | 0.6405
9129 | 52 | 298 | 2.417 | 15.513 | 30.652 | 29.571 | 25.512 | 20.921 | 14.26 | 7.674 | [9 empty] | 6.4183 | 0.64638
9132 | 52 | 342 | 2.917 | 17.295 | 31.02 | 29.994 | 24.578 | 16.62 | 9.075 | 7.946 | [9 empty] | 5.929 | 0.72063
9146 | 52 | 488 | 5.167 | 26.771 | 21.09 | 20.989 | 20.632 | 20.185 | 17.867 | 12.374 | 8.752 | 6.675 | 5.353 | [6 empty] | 5.1811 | 1.1155
9154 | 52 | 608 | 1.5 | 15.677 | 40.91 | 40.648 | 26.836 | 20.761 | 15.427 | [10 empty] | 10.4513 | 0.65321
9160 | 52 | 661 | 3.75 | 17.21 | 20.575 | 20.106 | 18.496 | 13.975 | 7.663 | 5.178 | 5.722 | [8 empty] | 4.5893 | 0.71708
9163 | 52 | 704 | 1.25 | 18.758 | 59.156 | 51.185 | 39.137 | 32.694 | 18.731 | [10 empty] | 15.0064 | 0.78158
9167 | 52 | 742 | 5.333 | 20.512 | 18.745 | 18.62 | 18.253 | 17.76 | 12.965 | 8.718 | 6.633 | 5.01 | 4.102 | [6 empty] | 3.8462 | 0.85467
9174 | 52 | 835 | 2.667 | 15.932 | 24.999 | 24.16 | 22.807 | 20.311 | 14.484 | 7.724 | [9 empty] | 5.9738 | 0.66383
9175 | 52 | 879 | 1.75 | 18.164 | 38.295 | 34.337 | 26.998 | 22.228 | 14.761 | [10 empty] | 10.3794 | 0.75683
9195 | 52 | 1033 | 2.333 | 15.461 | 32.211 | 30.753 | 25.731 | 18.628 | 10.518 | 7.076 | [9 empty] | 6.6271 | 0.64421
9196 | 52 | 1059 | 4.333 | 15.232 | 14.782 | 14.738 | 14.228 | 13.686 | 11.29 | 7.301 | 5.064 | 3.803 | [7 empty] | 3.5153 | 0.63467
9200 | 52 | 1145 | 2.333 | 16.201 | 24.255 | 23.87 | 22.828 | 21.206 | 15.108 | 8.095 | [9 empty] | 6.9443 | 0.67504
9204 | 52 | 1178 | 1.5 | 25.964 | 95.944 | 76.64 | 51.791 | 34.559 | 25.17 | [10 empty] | 17.3093 | 1.0818
9229 | 52 | 1497 | 2.75 | 16.288 | 28.859 | 28.315 | 26.405 | 23.668 | 14.904 | 7.551 | [9 empty] | 5.9229 | 0.67867
9238 | 52 | 1587 | 4.917 | 21.73 | 19.381 | 19.362 | 19.134 | 18.73 | 14.315 | 9.688 | 7.084 | 5.41 | [7 empty] | 4.4194 | 0.90542
9247 | 52 | 1662 | 5.25 | 17.043 | 17.734 | 17.727 | 16.974 | 16.149 | 12.9 | 6.672 | 4.721 | 3.693 | 3.405 | [6 empty] | 3.2463 | 0.71013
9261 | 52 | 1790 | 3.333 | 16.712 | 19.826 | 18.605 | 16.301 | 14.707 | 10.035 | 6.383 | 5.526 | [8 empty] | 5.0141 | 0.69633
9273 | 52 | 1925 | 6.083 | 20.43 | 11.706 | 11.48 | 11.03 | 10.589 | 9.462 | 6.734 | 5.069 | 5.04 | 4.084 | 3.405 | [5 empty] | 3.3585 | 0.85125
9290 | 53 | 45 | 1.25 | 29.833 | 73.013 | 69.96 | 65.324 | 51.23 | 29.589 | [10 empty] | 23.8664 | 1.243
9311 | 53 | 273 | 3.75 | 26.361 | 25.951 | 25.862 | 24.992 | 21.053 | 13.081 | 12.084 | 8.597 | [8 empty] | 7.0296 | 1.0984
9320 | 53 | 390 | 3.917 | 17.898 | 22.708 | 22.413 | 21.567 | 20.204 | 15.767 | 8.128 | 5.481 | [8 empty] | 4.5693 | 0.74575
9337 | 53 | 604 | 1.583 | 26.361 | 55.452 | 53.389 | 50.009 | 43.226 | 25.619 | [10 empty] | 16.6526 | 1.0984
9339 | 53 | 623 | 2 | 15.212 | 37.977 | 31.716 | 21.302 | 15.186 | 7.764 | 7.606 | [9 empty] | 7.606 | 0.63383
9345 | 53 | 686 | 4.583 | 16.705 | 21.176 | 20.917 | 20.38 | 18.575 | 10.055 | 5.435 | 4.437 | 3.376 | [7 empty] | 3.645 | 0.69604
9351 | 53 | 729 | 5.917 | 18.01 | 12.723 | 12.711 | 12.436 | 11.942 | 7.6 | 4.942 | 5.26 | 4.448 | 3.589 | [6 empty] | 3.0438 | 0.75042
9398 | 53 | 1239 | 4.25 | 17.531 | 20.855 | 20.663 | 19.699 | 18.547 | 14.114 | 7.167 | 5.222 | 4.379 | [7 empty] | 4.1249 | 0.73046
9412 | 53 | 1376 | 3.167 | 19.95 | 24.646 | 24.278 | 23.448 | 22.176 | 17.183 | 9.88 | 6.65 | [8 empty] | 6.2993 | 0.83125
9420 | 53 | 1461 | 4.75 | 22.781 | 21.35 | 21.188 | 20.901 | 20.404 | 15.142 | 8.259 | 7.263 | 5.685 | [7 empty] | 4.796 | 0.94921
9425 | 53 | 1512 | 6.917 | 17.25 | 10.28 | 10.275 | 10.179 | 10.019 | 9.342 | 7.502 | 5.335 | 4.007 | 3.22 | 2.732 | [5 empty] | 2.4939 | 0.71875
9426 | 53 | 1533 | 3.25 | 16.43 | 21.697 | 20.371 | 18.729 | 16.706 | 8.842 | 7.563 | 5.475 | [8 empty] | 5.0554 | 0.68458
9428 | 53 | 1567 | 5.833 | 18.732 | 18.446 | 18.249 | 17.88 | 16.742 | 12.21 | 7.206 | 5.557 | 4.619 | 3.704 | [6 empty] | 3.2114 | 0.7805
9434 | 53 | 1632 | 4.417 | 15.648 | 16.814 | 16.529 | 15.494 | 13.025 | 7.201 | 4.481 | 5.057 | 3.887 | [7 empty] | 3.5427 | 0.652
9439 | 53 | 1712 | 4 | 22.041 | 28.843 | 28.313 | 27.361 | 22.535 | 11.504 | 7.429 | 5.274 | 5.51 | [7 empty] | 5.5103 | 0.91838
9449 | 53 | 1814 | 4.083 | 20.924 | 22.946 | 22.478 | 21.027 | 17.598 | 9.585 | 5.732 | 6.921 | 5.23 | [7 empty] | 5.1247 | 0.87183
9486 | 53 | 2169 | 3.833 | 20.033 | 24.709 | 24.658 | 23.614 | 22.309 | 17.018 | 8.732 | 6.582 | [8 empty] | 5.2265 | 0.83471
9494 | 54 | 41 | 6.25 | 17.29 | 10.398 | 10.354 | 10.152 | 9.889 | 7.519 | 4.217 | 5.036 | 4.101 | 3.421 | 2.882 | [5 empty] | 2.7664 | 0.72042
9504 | 54 | 198 | 2.833 | 18.595 | 27.656 | 26.03 | 22.968 | 20.965 | 11.343 | 8.325 | [9 empty] | 6.5637 | 0.77479
9507 | 54 | 246 | 2.417 | 41.101 | 56.191 | 51.948 | 44.335 | 37.871 | 25.23 | 20.535 | [9 empty] | 17.005 | 1.7125
9518 | 54 | 410 | 3.583 | 20.41 | 17.116 | 16.45 | 15.498 | 14.637 | 12.218 | 9.104 | 6.449 | [8 empty] | 5.6963 | 0.85042
9519 | 54 | 416 | 4.333 | 21.011 | 26.297 | 25.949 | 20.486 | 15.708 | 13.261 | 8.766 | 6.917 | 5.243 | [7 empty] | 4.8491 | 0.87546
9528 | 54 | 543 | 5.417 | 16.634 | 12.978 | 12.523 | 11.628 | 10.768 | 8.737 | 4.68 | 5.376 | 4.155 | 3.326 | [6 empty] | 3.0707 | 0.69308
9537 | 54 | 618 | 14.167 | 18.47 | 7.319 | 7.31 | 7.279 | 7.233 | 6.994 | 5.203 | 4.563 | 3.494 | 2.819 | 2.666 | 2.468 | 2.245 | 1.95 | 1.82 | 1.567 | 1.3037 | 0.76958
9542 | 54 | 691 | 2.333 | 17.451 | 35.104 | 31.268 | 24.29 | 17.855 | 11.175 | 8.704 | [9 empty] | 7.4801 | 0.72713
9579 | 54 | 1049 | 5.25 | 16.71 | 15.976 | 15.779 | 15.472 | 14.896 | 12.62 | 7.737 | 5.337 | 4.137 | 3.34 | [6 empty] | 3.1829 | 0.69625
9580 | 54 | 1066 | 3.833 | 15.352 | 21.226 | 21.026 | 20.47 | 18.649 | 10.56 | 5.895 | 5.053 | [8 empty] | 4.0052 | 0.63967
9592 | 54 | 1215 | 1.75 | 24.32 | 65.896 | 55.42 | 37.89 | 25.642 | 22.619 | [10 empty] | 13.8971 | 1.0133
9598 | 54 | 1291 | 3.5 | 35.121 | 39.902 | 39.52 | 38.185 | 35.956 | 28.717 | 17.257 | 11.564 | [8 empty] | 10.0346 | 1.4634
9602 | 54 | 1353 | 5.75 | 15.91 | 9.125 | 9.088 | 8.997 | 8.837 | 6.776 | 4.092 | 4.501 | 3.764 | 3.156 | [6 empty] | 2.767 | 0.66292
9604 | 54 | 1393 | 3.417 | 19.771 | 25.293 | 24.857 | 23.324 | 19.744 | 11.652 | 9.52 | 6.556 | [8 empty] | 5.7861 | 0.82379
9612 | 54 | 1481 | 6.167 | 24.422 | 19.212 | 19.154 | 18.886 | 18.426 | 16.346 | 10.893 | 7.828 | 5.88 | 4.714 | 4.069 | [5 empty] | 3.9601 | 1.0176
9615 | 54 | 1565 | 1.667 | 23.312 | 56.739 | 48.265 | 36.843 | 31.258 | 16.968 | [10 empty] | 13.9844 | 0.97133
9635 | 54 | 1764 | 2.833 | 22.246 | 48.259 | 48.097 | 34.76 | 29.578 | 18.015 | 10.555 | [9 empty] | 7.8525 | 0.92692
9639 | 54 | 1827 | 2.667 | 19.766 | 31.397 | 29.496 | 27.17 | 23.695 | 14.501 | 8.691 | [9 empty] | 7.4113 | 0.82358
9651 | 54 | 1955 | 1.083 | 17.586 | 87.847 | 74.855 | 39.211 | 26.23 | 17.572 | [10 empty] | 16.2382 | 0.73275
9656 | 54 | 1997 | 2.583 | 24.971 | 41.747 | 40.235 | 35.97 | 27.726 | 15.291 | 11.576 | [9 empty] | 9.6674 | 1.0405
9659 | 54 | 2062 | 12 | 16.33 | 7.356 | 7.349 | 7.323 | 7.279 | 7.068 | 5.672 | 3.915 | 2.963 | 2.673 | 2.562 | 2.271 | 1.991 | 1.715 | 1.606 | 1.399 | 1.3608 | 0.68042
9665 | 54 | 2130 | 5.667 | 25.151 | 16.42 | 15.978 | 15.102 | 14.247 | 11.883 | 8.464 | 6.139 | 6.012 | 5.026 | [6 empty] | 4.4382 | 1.048
9670 | 54 | 2185 | 4.583 | 26.142 | 23.75 | 23.489 | 22.689 | 18.308 | 13.511 | 11.341 | 8.003 | 6.354 | [7 empty] | 5.7041 | 1.0893
9677 | 55 | 17 | 7.5 | 15.67 | 10.875 | 10.854 | 10.721 | 10.54 | 8.39 | 5.911 | 4.194 | 3.728 | 3.115 | 2.607 | 2.238 |  |  |  |  | 2.0893 | 0.65292
9693 | 55 | 215 | 6.583 | 24.712 | 17.163 | 17.053 | 16.636 | 15.672 | 10.864 | 8.577 | 6.709 | 5.207 | 4.688 | 4.111 | [5 empty] | 3.7539 | 1.0297
9714 | 55 | 489 | 4.083 | 23.207 | 20.47 | 20.351 | 20.026 | 19.581 | 17.267 | 11.33 | 7.571 | 5.799 | [7 empty] | 5.6838 | 0.96696
9736 | 55 | 721 | 8 | 15.29 | 8.403 | 8.378 | 8.301 | 8.199 | 7.658 | 6.23 | 4.62 | 3.597 | 2.987 | 2.529 | 2.181 | 1.911 |  |  |  | 1.9112 | 0.63708
9737 | 55 | 740 | 2.167 | 20.298 | 42.471 | 39.923 | 34.243 | 24.231 | 16.497 | 9.531 | [9 empty] | 9.3669 | 0.84575
9739 | 55 | 775 | 3.5 | 15.883 | 23.421 | 21.79 | 18.623 | 15.816 | 10.248 | 5.398 | 5.259 | [8 empty] | 4.538 | 0.66179
9757 | 55 | 925 | 3.667 | 17.711 | 19.339 | 18.741 | 15.916 | 14.309 | 10.699 | 8.481 | 5.85 | [8 empty] | 4.8298 | 0.73796
9761 | 55 | 986 | 4.417 | 28.592 | 31.704 | 31.353 | 30.722 | 28.316 | 20.724 | 12.571 | 9.241 | 7.118 | [7 empty] | 6.4732 | 1.1913
9768 | 55 | 1087 | 5.833 | 17.923 | 12.656 | 12.602 | 12.435 | 12.143 | 10.874 | 7.976 | 5.818 | 4.391 | 3.519 | [6 empty] | 3.0727 | 0.74679
9773 | 55 | 1166 | 7.917 | 18.156 | 12.032 | 11.963 | 11.701 | 11.144 | 7.522 | 5.839 | 4.936 | 3.741 | 3.035 | 2.554 | 2.474 |  |  |  |  | 2.2933 | 0.7565
9791 | 55 | 1341 | 4 | 22.852 | 32.256 | 32.037 | 31.123 | 28.135 | 15.818 | 8.057 | 7.276 | 5.713 | [7 empty] | 5.713 | 0.95217
9801 | 55 | 1469 | 2.917 | 20.743 | 33.841 | 33.249 | 31.81 | 26.453 | 15.515 | 9.563 | [9 empty] | 7.1111 | 0.86429
9805 | 55 | 1537 | 3.333 | 20.801 | 23.577 | 23.466 | 22.45 | 21.214 | 16.757 | 10.251 | 6.922 | [8 empty] | 6.2409 | 0.86671
9815 | 55 | 1630 | 2.167 | 18.151 | 32.279 | 31.492 | 25.032 | 18.053 | 9.755 | 9.03 | [9 empty] | 8.3761 | 0.75629
9823 | 55 | 1739 | 1.333 | 18.585 | 67.493 | 57.77 | 40.977 | 30.697 | 15.436 | [10 empty] | 13.9422 | 0.77438
9837 | 56 | 86 | 3.167 | 15.4 | 20.348 | 20.29 | 19.491 | 17.984 | 9.428 | 7.177 | 5.133 | [8 empty] | 4.8626 | 0.64167
9839 | 56 | 120 | 2.25 | 15.225 | 30.102 | 28.282 | 23.992 | 17.061 | 14.04 | 7.509 | [9 empty] | 6.7667 | 0.63438
9850 | 56 | 248 | 2.25 | 16.722 | 37.76 | 36.972 | 27.959 | 18.895 | 9.684 | 8.35 | [9 empty] | 7.432 | 0.69675
9851 | 56 | 252 | 6.083 | 23.432 | 22.769 | 22.751 | 22.208 | 21.222 | 14.371 | 7.85 | 5.333 | 4.038 | 3.422 | 3.896 | [5 empty] | 3.852 | 0.97633
9859 | 56 | 369 | 1.583 | 19.255 | 54.526 | 52.487 | 29.801 | 21.574 | 18.376 | [10 empty] | 12.1636 | 0.80229
9869 | 56 | 474 | 2.917 | 28.562 | 46.425 | 45.791 | 43.476 | 36.059 | 25.31 | 13.744 | [9 empty] | 9.7916 | 1.1901
9885 | 56 | 637 | 4.75 | 17.24 | 17.696 | 17.554 | 17.146 | 16.285 | 10.995 | 6.224 | 5.32 | 4.309 | [7 empty] | 3.6295 | 0.71833
9903 | 56 | 842 | 3.083 | 17.017 | 23.975 | 23.664 | 22.871 | 19.24 | 11.816 | 6.834 | 5.662 | [8 empty] | 5.5196 | 0.70904
9912 | 56 | 935 | 2.333 | 24.32 | 41.467 | 39.987 | 31.946 | 22.981 | 20.587 | 12.134 | [9 empty] | 10.4243 | 1.0133
9922 | 56 | 1065 | 2.417 | 24.134 | 59.486 | 58.722 | 51.043 | 38.887 | 21.466 | 11.486 | [9 empty] | 9.9851 | 1.0056
9935 | 56 | 1181 | 3.167 | 24.235 | 35.069 | 34.386 | 32.548 | 29.921 | 20.349 | 11.16 | 8.076 | [8 empty] | 7.6524 | 1.0098
9963 | 56 | 1462 | 6.583 | 30.15 | 19.461 | 19.367 | 19.133 | 18.719 | 13.345 | 8.43 | 8.713 | 7.336 | 5.935 | 5.022 | [5 empty] | 4.58 | 1.2562
9965 | 56 | 1501 | 7 | 19.341 | 10.196 | 10.141 | 9.99 | 9.721 | 7.759 | 5.315 | 4.117 | 4.536 | 3.84 | 3.218 | 2.763 |  |  |  |  | 2.763 | 0.80588
9970 | 56 | 1603 | 2.167 | 21.47 | 33.37 | 30.474 | 27.794 | 24.28 | 16.323 | 10.73 | [9 empty] | 9.9077 | 0.89458
9979 | 56 | 1700 | 10.5 | 47.592 | 19.587 | 19.584 | 19.506 | 19.373 | 18.727 | 14.104 | 10.507 | 8.153 | 6.573 | 7.143 | 6.673 | 5.855 | 5.094 | 4.756 |  | 4.5326 | 1.983
9985 | 56 | 1796 | 6.917 | 20.4 | 12.288 | 12.245 | 12.14 | 11.959 | 11.061 | 8.744 | 6.217 | 4.688 | 4.055 | 3.398 | [5 empty] | 2.9493 | 0.85
9997 | 57 | 57 | 1.75 | 16.284 | 38.808 | 38.051 | 29.741 | 24.934 | 15.544 | [10 empty] | 9.3051 | 0.6785
9998 | 57 | 72 | 7.5 | 31.151 | 15.185 | 15.18 | 15.12 | 15.018 | 14.494 | 11.08 | 7.456 | 7.026 | 6.117 | 5.148 | 4.449 |  |  |  |  | 4.1535 | 1.298
10003 | 57 | 132 | 10.917 | 15.974 | 8.1 | 8.091 | 8.052 | 7.985 | 7.653 | 4.72 | 3.506 | 3.353 | 2.689 | 2.242 | 1.922 | 1.684 | 1.617 | 1.564 |  | 1.4632 | 0.66558
10006 | 57 | 184 | 5.25 | 17.21 | 14.462 | 13.924 | 12.835 | 11.765 | 8.931 | 5.267 | 3.603 | 3.946 | 3.44 | [6 empty] | 3.2781 | 0.71708
10015 | 57 | 308 | 5.167 | 17.838 | 20.356 | 20.106 | 19.313 | 18.067 | 14.02 | 7.155 | 4.855 | 3.648 | 3.543 | [6 empty] | 3.4523 | 0.74325
10027 | 57 | 429 | 6.25 | 20.16 | 13.642 | 13.484 | 13.235 | 12.252 | 8.736 | 6.823 | 5.565 | 4.32 | 3.7 | 3.358 | [5 empty] | 3.2256 | 0.84
10037 | 57 | 564 | 8 | 17.207 | 9.564 | 9.55 | 9.51 | 9.45 | 9.132 | 7.103 | 4.892 | 3.701 | 2.974 | 2.669 | 2.393 | 2.151 |  |  |  | 2.1509 | 0.71696
10039 | 57 | 588 | 6.833 | 17.05 | 15.448 | 14.918 | 13.882 | 13.15 | 10.784 | 5.91 | 4.062 | 3.348 | 3.346 | 2.812 | [5 empty] | 2.4952 | 0.71042
10045 | 57 | 664 | 2.667 | 21.501 | 30.343 | 28.683 | 25.598 | 22.676 | 13.599 | 9.687 | [9 empty] | 8.0619 | 0.89588
10053 | 57 | 743 | 2.417 | 23.756 | 44.113 | 42.735 | 36.413 | 27.129 | 19.712 | 11.775 | [9 empty] | 9.8287 | 0.98983
10057 | 57 | 775 | 1.5 | 17.489 | 45.412 | 39.275 | 27.235 | 24.536 | 16.703 | [10 empty] | 11.6593 | 0.72871
10062 | 57 | 853 | 1 | 20.245 | 79.574 | 65.22 | 34.028 | 35.214 | 20.245 | [10 empty] | 20.245 | 0.84354
10074 | 57 | 986 | 7 | 37.381 | 20.791 | 20.687 | 20.499 | 20.169 | 15.925 | 9.496 | 10.124 | 8.987 | 7.433 | 6.226 | 5.34 |  |  |  |  | 5.3401 | 1.5575
10079 | 57 | 1055 | 5.917 | 29.261 | 22.257 | 22.184 | 21.887 | 21.359 | 14.945 | 9.468 | 8.971 | 6.889 | 5.836 | [6 empty] | 4.9452 | 1.2192
10099 | 57 | 1303 | 6 | 20.042 | 14.962 | 14.898 | 14.635 | 14.162 | 9.09 | 5.213 | 5.174 | 4.905 | 3.994 | 3.34 | [5 empty] | 3.3403 | 0.83508
10124 | 57 | 1580 | 2.75 | 15.474 | 24.981 | 24.225 | 21.658 | 17.647 | 13.187 | 7.624 | [9 empty] | 5.6269 | 0.64475
10133 | 57 | 1671 | 2.75 | 15.261 | 16.306 | 15.789 | 15.076 | 14.362 | 11.446 | 7.158 | [9 empty] | 5.5495 | 0.63587
10143 | 57 | 1756 | 3.333 | 22.42 | 24.759 | 24.652 | 23.461 | 19.592 | 12.482 | 10.95 | 7.467 | [8 empty] | 6.7267 | 0.93417
10166 | 57 | 2017 | 2.25 | 15.602 | 23.956 | 22.185 | 18.936 | 16.656 | 10.241 | 7.779 | [9 empty] | 6.9342 | 0.65008
10170 | 57 | 2050 | 7.417 | 20.631 | 11.846 | 11.806 | 11.618 | 11.396 | 8.295 | 5.028 | 3.475 | 4.334 | 3.778 | 3.154 | 2.92 |  |  |  |  | 2.7816 | 0.85962
10183 | 57 | 2221 | 2.75 | 16.603 | 26.742 | 25.99 | 24.813 | 22.403 | 15.194 | 8.169 | [9 empty] | 6.0375 | 0.69179
10191 | 57 | 2337 | 1.167 | 16.652 | 78.339 | 54.861 | 44.847 | 32.01 | 16.57 | [10 empty] | 14.2691 | 0.69383
10204 | 57 | 2478 | 3.333 | 17.593 | 24.974 | 24.401 | 23.458 | 21.633 | 15.698 | 8.386 | 5.845 | [8 empty] | 5.2784 | 0.73304
10209 | 58 | 60 | 3.917 | 42.79 | 38.308 | 36.626 | 33.361 | 31.536 | 23.614 | 20.945 | 14.097 | [8 empty] | 10.9242 | 1.7829
10215 | 58 | 143 | 3.083 | 15.16 | 23.248 | 22.788 | 21.174 | 18.752 | 13.432 | 7.173 | 5.053 | [8 empty] | 4.9173 | 0.63167
10249 | 58 | 534 | 8.083 | 39.99 | 21.793 | 21.757 | 21.56 | 21.275 | 19.043 | 9.727 | 6.607 | 6.046 | 6.926 | 6.45 | 5.704 | 4.999 |  |  |  | 4.9474 | 1.6663
10253 | 58 | 611 | 3.333 | 19.595 | 22.922 | 22.767 | 21.964 | 21.054 | 16.885 | 9.39 | 6.523 | [8 empty] | 5.8791 | 0.81646
10273 | 58 | 875 | 4 | 16.77 | 16.756 | 16.54 | 15.827 | 12.504 | 8.38 | 7.194 | 5.557 | 4.193 | [7 empty] | 4.1925 | 0.69875
10291 | 58 | 1079 | 6.417 | 16.512 | 10.841 | 10.681 | 10.351 | 8.98 | 7.456 | 5.363 | 4.391 | 3.971 | 3.243 | 2.74 | [5 empty] | 2.5732 | 0.688
10295 | 58 | 1138 | 3.167 | 15.172 | 22.847 | 22.648 | 19.764 | 13.263 | 11.135 | 7.355 | 5.038 | [8 empty] | 4.7907 | 0.63217
10299 | 58 | 1229 | 2.75 | 26.52 | 40.501 | 39.797 | 37.136 | 34.006 | 24.001 | 13.199 | [9 empty] | 9.6436 | 1.105
10311 | 58 | 1351 | 1.5 | 18.985 | 65.115 | 52.927 | 32.418 | 21.65 | 17.673 | [10 empty] | 12.6567 | 0.79104
10325 | 58 | 1503 | 2.167 | 20.623 | 46.38 | 43.27 | 39.281 | 32.883 | 16.907 | 9.994 | [9 empty] | 9.5168 | 0.85929
10328 | 58 | 1542 | 5.083 | 28.712 | 27.185 | 27.158 | 26.775 | 26.125 | 19.591 | 11.407 | 7.665 | 6.569 | 5.742 | [6 empty] | 5.6486 | 1.1963
10332 | 58 | 1596 | 5.667 | 16.502 | 13.238 | 13.173 | 12.968 | 12.607 | 11.094 | 7.206 | 4.846 | 4.037 | 3.3 | [6 empty] | 2.9119 | 0.68758
10335 | 58 | 1647 | 5.667 | 30.457 | 25.057 | 24.861 | 24.544 | 23.975 | 17.289 | 10.15 | 8.495 | 7.528 | 6.031 | [6 empty] | 5.3744 | 1.269
10339 | 58 | 1724 | 3.5 | 18.412 | 29.626 | 29.433 | 28.479 | 23.313 | 13.667 | 6.964 | 5.781 | [8 empty] | 5.2606 | 0.76717
10344 | 58 | 1773 | 4 | 34.601 | 31.997 | 31.519 | 30.764 | 27.238 | 17.181 | 16.854 | 11.434 | 8.65 | [7 empty] | 8.6502 | 1.4417
10371 | 59 | 254 | 2.25 | 33.73 | 54.103 | 53.92 | 50.332 | 46.546 | 31.126 | 16.857 | [9 empty] | 14.9911 | 1.4054
10380 | 59 | 358 | 4.25 | 15.242 | 14.767 | 14.64 | 14.307 | 13.833 | 11.683 | 6.985 | 5.04 | 3.81 | [7 empty] | 3.5864 | 0.63508
10406 | 59 | 629 | 1.833 | 39.721 | 74.507 | 70.187 | 57.124 | 41.37 | 37.434 | [10 empty] | 21.6699 | 1.655
10421 | 59 | 792 | 2.583 | 25.595 | 47.188 | 46.172 | 40.075 | 35.174 | 20.072 | 12.669 | [9 empty] | 9.909 | 1.0665
10428 | 59 | 899 | 3.917 | 19.723 | 22.272 | 22.148 | 21.335 | 19.868 | 11.959 | 9.665 | 6.475 | [8 empty] | 5.0352 | 0.82179
10431 | 59 | 934 | 4.25 | 16.252 | 12.537 | 12.494 | 12.098 | 10.803 | 8.122 | 7.303 | 5.357 | 4.06 | [7 empty] | 3.824 | 0.67717
10439 | 59 | 1027 | 1.75 | 33.706 | 82.281 | 66.841 | 54.586 | 46.152 | 31.3 | [10 empty] | 19.2606 | 1.4044
10450 | 59 | 1119 | 3.75 | 16.101 | 18.91 | 18.823 | 18.266 | 17.181 | 11.06 | 6.065 | 5.013 | [8 empty] | 4.2936 | 0.67087
10451 | 59 | 1152 | 7.417 | 24.585 | 15.845 | 15.84 | 15.722 | 15.52 | 14.304 | 7.854 | 5.413 | 4.194 | 3.62 | 3.866 | 3.441 |  |  |  |  | 3.3147 | 1.0244
10453 | 59 | 1208 | 2.25 | 28.091 | 59.7 | 59.024 | 37.074 | 24.769 | 14.059 | 14.026 | [9 empty] | 12.4849 | 1.1705
10460 | 59 | 1355 | 7.667 | 22.47 | 14.015 | 13.987 | 13.88 | 13.695 | 11.914 | 8.861 | 6.193 | 5.317 | 4.455 | 3.718 | 3.207 |  |  |  |  | 2.9307 | 0.93625
10462 | 59 | 1408 | 3.5 | 15.52 | 21.856 | 21.681 | 21.105 | 19.629 | 11.169 | 5.705 | 4.579 | [8 empty] | 4.4343 | 0.64667
10469 | 59 | 1459 | 1.25 | 21.229 | 58.147 | 50.637 | 32.177 | 25.065 | 20.794 | [10 empty] | 16.9832 | 0.88454
10477 | 59 | 1542 | 2.5 | 15.593 | 28.858 | 28.419 | 26.087 | 20.281 | 14.771 | 7.714 | [9 empty] | 6.2372 | 0.64971
10484 | 59 | 1616 | 10.583 | 21.154 | 9.533 | 9.532 | 9.5 | 9.445 | 9.178 | 7.046 | 6.307 | 4.761 | 3.81 | 3.177 | 2.73 | 2.486 | 2.247 | 2.107 |  | 1.9989 | 0.88142
10491 | 59 | 1711 | 5.75 | 28.524 | 16.321 | 15.882 | 15.013 | 14.166 | 11.89 | 8.476 | 6.711 | 6.831 | 5.472 | [6 empty] | 4.9607 | 1.1885
10492 | 59 | 1734 | 9.417 | 23.37 | 9.72 | 9.717 | 9.657 | 9.555 | 8.977 | 5.939 | 5.043 | 5.208 | 4.577 | 3.82 | 3.275 | 2.878 | 2.504 |  |  | 2.4817 | 0.97375
10503 | 59 | 1858 | 7.333 | 20.99 | 13.289 | 13.187 | 12.955 | 12.551 | 8.649 | 4.469 | 3.711 | 3.066 | 2.682 | 3.119 | 2.997 |  |  |  |  | 2.8624 | 0.87458
10508 | 59 | 1931 | 2.667 | 15.77 | 25.473 | 24.683 | 22.089 | 18.293 | 14.708 | 7.843 | [9 empty] | 5.913 | 0.65708
10530 | 59 | 2126 | 1.833 | 19.605 | 55.721 | 49.742 | 37.622 | 31.895 | 19.432 | [10 empty] | 10.6956 | 0.81688
10538 | 59 | 2192 | 4.333 | 18.54 | 17.167 | 16.566 | 15.347 | 14.143 | 10.365 | 5.391 | 4.761 | 4.632 | [7 empty] | 4.2788 | 0.7725
10551 | 59 | 2352 | 3.417 | 15.017 | 16.355 | 15.412 | 14.215 | 12.809 | 8.369 | 5.142 | 4.989 | [8 empty] | 4.3948 | 0.62571
10552 | 59 | 2366 | 3.917 | 16.911 | 19.535 | 19.34 | 18.863 | 17.492 | 12.834 | 7.5 | 5.546 | [8 empty] | 4.3173 | 0.70463
10566 | 60 | 56 | 2.667 | 19.13 | 33.687 | 30.917 | 25.759 | 19.331 | 10.644 | 9.219 | [9 empty] | 7.1729 | 0.79708
10580 | 60 | 218 | 1.667 | 17.504 | 42.342 | 40.581 | 36.781 | 30.591 | 17.068 | [10 empty] | 10.5003 | 0.72933
10603 | 60 | 453 | 8 | 28.422 | 16.915 | 16.88 | 16.749 | 16.577 | 15.147 | 11.259 | 8.853 | 6.911 | 5.531 | 4.623 | 4.026 | 3.553 |  |  |  | 3.5528 | 1.1843
10605 | 60 | 509 | 2.583 | 17.101 | 26.868 | 25.274 | 23.285 | 20.788 | 10.777 | 8.332 | [9 empty] | 6.6206 | 0.71254
10610 | 60 | 564 | 1.583 | 17.209 | 48.402 | 44.537 | 33.403 | 23.238 | 17.139 | [10 empty] | 10.8711 | 0.71704
10625 | 60 | 731 | 5.667 | 19.24 | 14.055 | 13.888 | 13.604 | 12.494 | 9.478 | 5.143 | 5.772 | 4.764 | 3.844 | [6 empty] | 3.3951 | 0.80167
10647 | 60 | 1004 | 1.333 | 28.612 | 74.011 | 72.179 | 60.827 | 51.543 | 28.478 | [10 empty] | 21.4644 | 1.1922
10651 | 60 | 1053 | 7.833 | 19.292 | 10.628 | 10.604 | 10.536 | 10.441 | 9.909 | 6.651 | 5.201 | 4.332 | 3.505 | 2.932 | 2.563 |  |  |  |  | 2.4629 | 0.80383
10664 | 60 | 1183 | 2.75 | 34.828 | 64.44 | 63.076 | 58.15 | 47.6 | 29.733 | 16.971 | [9 empty] | 12.6647 | 1.4512
10682 | 60 | 1344 | 5 | 27.761 | 18.861 | 18.777 | 18.597 | 18.319 | 16.847 | 12.803 | 8.76 | 6.872 | 5.552 | [6 empty] | 5.5522 | 1.1567
10691 | 60 | 1450 | 2.417 | 17.141 | 27.699 | 27.124 | 26.217 | 23.928 | 13.252 | 8.545 | [9 empty] | 7.0918 | 0.71421
10705 | 60 | 1563 | 8.667 | 17.072 | 9.837 | 9.789 | 9.688 | 9.511 | 7.355 | 4.367 | 4.837 | 3.909 | 3.149 | 2.631 | 2.257 | 2.041 |  |  |  | 1.9698 | 0.71133
10723 | 60 | 1756 | 13.417 | 23.935 | 7.809 | 7.804 | 7.774 | 7.724 | 7.49 | 5.304 | 3.79 | 3.438 | 3.623 | 3.484 | 3.222 | 2.909 | 2.509 | 2.342 | 2.03 | 1.7839 | 0.99729
10742 | 60 | 1942 | 1.5 | 17.746 | 48.674 | 40.452 | 24.008 | 22.445 | 17.102 | [10 empty] | 11.8307 | 0.73942
10750 | 60 | 2022 | 2.417 | 20.784 | 31.682 | 31.668 | 30.263 | 28.709 | 19.801 | 10.341 | [9 empty] | 8.5991 | 0.866
10756 | 60 | 2104 | 1.333 | 16.571 | 43.094 | 38.1 | 30.296 | 30.413 | 16.326 | [10 empty] | 12.4314 | 0.69046
10757 | 60 | 2120 | 6.75 | 18.113 | 12.806 | 12.766 | 12.513 | 12.216 | 10.765 | 7.899 | 5.847 | 4.389 | 3.522 | 2.989 | [5 empty] | 2.6834 | 0.75471
10761 | 60 | 2166 | 7.5 | 19.942 | 10.23 | 10.217 | 10.153 | 10.046 | 9.548 | 7.963 | 6.277 | 4.912 | 3.943 | 3.323 | 2.848 |  |  |  |  | 2.6589 | 0.83092
10773 | 61 | 57 | 5.333 | 22.503 | 20.81 | 20.69 | 20.396 | 19.969 | 15.679 | 8.904 | 6.402 | 5.609 | 4.495 | [6 empty] | 4.2196 | 0.93763
10775 | 61 | 86 | 4.167 | 15.704 | 17.666 | 17.484 | 16.291 | 12.98 | 8.182 | 4.777 | 4.716 | 3.843 | [7 empty] | 3.7687 | 0.65433
10784 | 61 | 198 | 5.083 | 21.691 | 22.687 | 22.54 | 22.045 | 20.84 | 11.568 | 5.939 | 4.203 | 5.187 | 4.338 | [6 empty] | 4.2674 | 0.90379
10790 | 61 | 271 | 4.833 | 16.87 | 12.638 | 12.155 | 11.819 | 11.374 | 7.75 | 4.414 | 4.706 | 4.179 | [7 empty] | 3.4906 | 0.70292
10795 | 61 | 332 | 6.167 | 15.872 | 11.5 | 11.498 | 11.359 | 11.123 | 10.063 | 7.18 | 4.886 | 3.683 | 3.111 | 2.644 | [5 empty] | 2.5737 | 0.66133
10808 | 61 | 480 | 1.333 | 20.61 | 63.264 | 60.905 | 46.222 | 34.112 | 20.561 | [10 empty] | 15.4614 | 0.85875
10812 | 61 | 508 | 5.5 | 29.36 | 21.34 | 20.714 | 20.05 | 18.875 | 12.575 | 9.376 | 7.837 | 6.848 | 5.85 | [6 empty] | 5.3382 | 1.2233
10817 | 61 | 580 | 6.5 | 19.673 | 12.481 | 12.388 | 12.087 | 11.323 | 9.253 | 5.06 | 4.731 | 4.25 | 3.752 | 3.272 | [5 empty] | 3.0266 | 0.81971
10825 | 61 | 700 | 9.25 | 22.71 | 12.158 | 12.12 | 12.013 | 11.828 | 10.942 | 8.775 | 6.136 | 4.634 | 3.752 | 3.254 | 3.034 | 2.838 |  |  |  | 2.4551 | 0.94625
10838 | 61 | 848 | 6.667 | 31.998 | 11.714 | 11.699 | 11.662 | 11.597 | 11.268 | 10.296 | 9.252 | 7.731 | 6.3 | 5.32 | [5 empty] | 4.7995 | 1.3333
10843 | 61 | 909 | 5.167 | 20.287 | 19.327 | 19.072 | 18.443 | 17.486 | 13.994 | 7.336 | 5.215 | 4.955 | 4.057 | [6 empty] | 3.9263 | 0.84529
10857 | 61 | 1052 | 1.5 | 15.394 | 47.845 | 40.913 | 30.961 | 22.392 | 15.315 | [10 empty] | 10.2627 | 0.64142
10864 | 61 | 1129 | 2.25 | 22.89 | 39.082 | 38.953 | 35.912 | 33.07 | 21.413 | 11.441 | [9 empty] | 10.1733 | 0.95375
10866 | 61 | 1168 | 3.417 | 18.753 | 24.691 | 24.58 | 21.197 | 16.816 | 12.302 | 8.064 | 6.182 | [8 empty] | 5.4881 | 0.78138
10870 | 61 | 1207 | 4.583 | 17.307 | 16.65 | 16.56 | 16.223 | 15.611 | 9.057 | 7.641 | 5.531 | 4.316 | [7 empty] | 3.7763 | 0.72112
10879 | 61 | 1297 | 7.25 | 16.542 | 8.365 | 8.335 | 8.27 | 8.171 | 7.271 | 4.523 | 4.551 | 4.024 | 3.288 | 2.753 | 2.362 |  |  |  |  | 2.2817 | 0.68925
10895 | 61 | 1442 | 4.5 | 19.77 | 22.383 | 22.275 | 21.78 | 20.879 | 14.968 | 8.86 | 6.134 | 4.914 | [7 empty] | 4.3933 | 0.82375
10901 | 61 | 1520 | 2.083 | 15.912 | 25.815 | 24.939 | 20.122 | 16.278 | 13.966 | 7.955 | [9 empty] | 7.639 | 0.663
10909 | 61 | 1621 | 4.5 | 23.491 | 24.683 | 24.592 | 23.51 | 22.259 | 17.662 | 9.248 | 6.664 | 5.843 | [7 empty] | 5.2202 | 0.97879
10918 | 62 | 18 | 2.583 | 20.244 | 39.743 | 39.536 | 35.794 | 25.081 | 13.074 | 10.093 | [9 empty] | 7.8374 | 0.8435
10926 | 62 | 133 | 4 | 16.072 | 20.123 | 19.893 | 19.372 | 17.303 | 13.201 | 7.809 | 5.225 | 4.018 | [7 empty] | 4.018 | 0.66967
10934 | 62 | 208 | 3.917 | 16.772 | 20.132 | 19.654 | 17.414 | 15.057 | 8.143 | 5.668 | 5.559 | [8 empty] | 4.2818 | 0.69883
10937 | 62 | 265 | 10 | 19.86 | 6.682 | 6.676 | 6.651 | 6.61 | 6.408 | 5.13 | 4.48 | 4.636 | 3.752 | 3.129 | 2.722 | 2.463 | 2.116 | 1.986 |  | 1.986 | 0.8275
10942 | 62 | 344 | 3.667 | 19.693 | 27.501 | 27.187 | 26.616 | 25.647 | 15.525 | 7.949 | 5.613 | [8 empty] | 5.3703 | 0.82054
10964 | 62 | 570 | 1.75 | 29.262 | 63.451 | 61.085 | 56.37 | 48.667 | 28.536 | [10 empty] | 16.7211 | 1.2192
10973 | 62 | 683 | 2.583 | 20.821 | 36.664 | 36.077 | 31.15 | 22.264 | 16.792 | 9.93 | [9 empty] | 8.0608 | 0.86754
10980 | 62 | 736 | 3.583 | 18 | 21.938 | 20.822 | 18.769 | 17.464 | 11.885 | 6.054 | 5.549 | [8 empty] | 5.0237 | 0.75
11000 | 62 | 920 | 4.833 | 24.803 | 21.768 | 21.666 | 21.051 | 19.961 | 11.114 | 6.886 | 8.019 | 6.096 | [7 empty] | 5.132 | 1.0335
11009 | 62 | 1021 | 6.75 | 18.437 | 18.192 | 18.172 | 17.866 | 17.311 | 11.02 | 6.423 | 4.536 | 3.431 | 2.831 | 2.694 | [5 empty] | 2.7314 | 0.76821
11016 | 62 | 1094 | 4.25 | 21.083 | 28.873 | 28.345 | 26.448 | 23.717 | 15.094 | 9.569 | 6.829 | 5.253 | [7 empty] | 4.9607 | 0.87846
11019 | 62 | 1138 | 5.667 | 20.482 | 17.833 | 17.663 | 17.245 | 16.465 | 13.747 | 7.821 | 6.39 | 4.922 | 4.089 | [6 empty] | 3.6143 | 0.85342
11024 | 62 | 1230 | 2.083 | 22.937 | 48.828 | 45.307 | 30.151 | 21.439 | 12.646 | 11.468 | [9 empty] | 11.0115 | 0.95571
11039 | 62 | 1379 | 6.5 | 18.387 | 15.85 | 15.678 | 15.328 | 14.678 | 12.276 | 7.027 | 4.694 | 3.779 | 3.637 | 3.047 | [5 empty] | 2.8288 | 0.76613
11042 | 62 | 1426 | 2.833 | 25.674 | 35.945 | 35.869 | 33.112 | 29.914 | 17.389 | 11.204 | [9 empty] | 9.0625 | 1.0697
11050 | 62 | 1516 | 6.083 | 17.041 | 11.604 | 11.598 | 11.454 | 11.222 | 8.678 | 4.593 | 4.181 | 4.172 | 3.378 | 2.84 | [5 empty] | 2.8014 | 0.71004
11054 | 63 | 15 | 4 | 24.173 | 31.968 | 31.766 | 30.862 | 29.792 | 19.015 | 10.496 | 7.991 | 6.043 | [7 empty] | 6.0432 | 1.0072
11060 | 63 | 77 | 5.333 | 15.681 | 14.171 | 14.126 | 13.659 | 13.036 | 10.739 | 7.112 | 5.136 | 3.885 | 3.136 | [6 empty] | 2.9404 | 0.65337
11075 | 63 | 242 | 3.583 | 29.112 | 33.573 | 33.144 | 31.842 | 30.13 | 22.855 | 14.18 | 9.61 | [8 empty] | 8.125 | 1.213
11086 | 63 | 391 | 3.5 | 15.298 | 17.735 | 17.015 | 15.65 | 14.73 | 10.497 | 6.53 | 4.966 | [8 empty] | 4.3709 | 0.63742
11087 | 63 | 407 | 6.75 | 17.602 | 12.93 | 12.844 | 12.627 | 12.238 | 7.54 | 6.095 | 4.945 | 3.719 | 3.307 | 2.913 | [5 empty] | 2.6077 | 0.73342
11099 | 63 | 548 | 1.917 | 27.222 | 59.878 | 54.294 | 39.703 | 28.133 | 26.132 | [10 empty] | 14.2003 | 1.1342
11107 | 63 | 639 | 7.583 | 18.078 | 11.654 | 11.553 | 11.349 | 10.979 | 7.54 | 4.417 | 3.957 | 3.762 | 3.089 | 2.711 | 2.568 |  |  |  |  | 2.384 | 0.75325
11122 | 63 | 790 | 4.75 | 25.221 | 25.398 | 25.359 | 24.304 | 23.214 | 18.695 | 10.492 | 8.125 | 6.181 | [7 empty] | 5.3097 | 1.0509
11129 | 63 | 890 | 13.5 | 17.9 | 6.645 | 6.642 | 6.621 | 6.585 | 6.404 | 4.995 | 4.48 | 3.444 | 2.768 | 2.53 | 2.351 | 2.153 | 1.9 | 1.781 | 1.534 | 1.3259 | 0.74583
11137 | 63 | 982 | 3 | 15.26 | 21.126 | 19.916 | 16.916 | 14.254 | 11.328 | 7.326 | 5.087 | [8 empty] | 5.0867 | 0.63583
11153 | 63 | 1133 | 1.5 | 18.504 | 59.324 | 57.287 | 41.213 | 27.556 | 18.256 | [10 empty] | 12.336 | 0.771
11186 | 63 | 1435 | 5.833 | 22.681 | 15.981 | 15.867 | 15.653 | 15.299 | 13.594 | 9.498 | 6.911 | 5.618 | 4.525 | [6 empty] | 3.8884 | 0.94504
11190 | 63 | 1507 | 3.75 | 15.178 | 22.781 | 22.482 | 21.708 | 19.712 | 12.402 | 6.564 | 5.049 | [8 empty] | 4.0475 | 0.63242
11195 | 63 | 1568 | 5.5 | 29.741 | 24.905 | 24.905 | 24.438 | 23.73 | 15.854 | 11.955 | 9.425 | 7.129 | 5.706 | [6 empty] | 5.4075 | 1.2392
11202 | 63 | 1685 | 3.917 | 32.64 | 36.014 | 35.791 | 34.974 | 33.532 | 21.461 | 14.595 | 10.776 | [8 empty] | 8.3329 | 1.36
11204 | 63 | 1727 | 7.167 | 29.172 | 21.077 | 20.943 | 20.652 | 20.132 | 13.27 | 7.103 | 4.919 | 3.864 | 4.197 | 4.832 | 4.163 |  |  |  |  | 4.0703 | 1.2155
11222 | 64 | 26 | 2.417 | 25.828 | 48.566 | 45.499 | 40.755 | 33.909 | 19.799 | 12.469 | [9 empty] | 10.686 | 1.0762
11225 | 64 | 77 | 4.417 | 23.612 | 25.558 | 24.857 | 23.3 | 21.794 | 17.139 | 9.069 | 7.693 | 5.854 | [7 empty] | 5.3457 | 0.98383
11245 | 64 | 284 | 2.5 | 35.825 | 62.598 | 61.799 | 57.285 | 46.243 | 33.5 | 17.826 | [9 empty] | 14.33 | 1.4927
11249 | 64 | 362 | 2.5 | 36.802 | 52.213 | 51.968 | 49.629 | 46.793 | 34.995 | 18.098 | [9 empty] | 14.7208 | 1.5334
11254 | 64 | 418 | 5.25 | 15.572 | 13.851 | 13.736 | 13.459 | 13.053 | 11.162 | 6.916 | 4.697 | 3.681 | 3.111 | [6 empty] | 2.9661 | 0.64883
11271 | 64 | 630 | 2.917 | 30.574 | 46.15 | 45.609 | 43.158 | 40.037 | 27.662 | 14.341 | [9 empty] | 10.4813 | 1.2739
11283 | 64 | 765 | 2.167 | 16.622 | 30.755 | 29.981 | 28.052 | 24.964 | 15.733 | 8.303 | [9 empty] | 7.6705 | 0.69258
11293 | 64 | 845 | 1.417 | 15.12 | 54.789 | 52.601 | 41.198 | 28.839 | 14.756 | [10 empty] | 10.6704 | 0.63
11297 | 64 | 889 | 4.583 | 21.393 | 18.888 | 18.808 | 18.46 | 17.843 | 15.453 | 9.573 | 6.543 | 5.334 | [7 empty] | 4.6679 | 0.89138
11302 | 64 | 970 | 3.583 | 16.703 | 20.25 | 19.27 | 17.407 | 15.732 | 9.581 | 7.074 | 5.122 | [8 empty] | 4.6617 | 0.69596
11304 | 64 | 1006 | 2.083 | 18.887 | 43.209 | 39.295 | 34.972 | 25.993 | 14.348 | 9.441 | [9 empty] | 9.0672 | 0.78696
11312 | 64 | 1104 | 6.083 | 21.921 | 17.841 | 17.82 | 17.639 | 17.333 | 14.808 | 7.922 | 6.28 | 5.277 | 4.359 | 3.649 | [5 empty] | 3.6036 | 0.91337
11342 | 64 | 1384 | 5 | 20.335 | 15.514 | 15.452 | 14.97 | 14.052 | 9.91 | 7.958 | 5.854 | 4.779 | 4.067 | [6 empty] | 4.067 | 0.84729
11354 | 64 | 1513 | 7.25 | 15.931 | 9.101 | 9.094 | 8.973 | 8.766 | 6.267 | 4.043 | 3.142 | 3.656 | 3.153 | 2.64 | 2.274 |  |  |  |  | 2.1974 | 0.66379
11361 | 64 | 1626 | 5.25 | 25.463 | 23.867 | 23.727 | 23.358 | 22.697 | 14.837 | 7.5 | 7.312 | 6.292 | 5.073 | [6 empty] | 4.8501 | 1.061
11364 | 64 | 1662 | 6.667 | 25.422 | 15.226 | 15.159 | 15.044 | 14.845 | 13.809 | 10.982 | 7.76 | 5.937 | 5.054 | 4.227 | [5 empty] | 3.8131 | 1.0593
11367 | 65 | 24 | 6.417 | 16.892 | 11.747 | 11.64 | 11.126 | 10.468 | 8.537 | 5.72 | 3.919 | 4.161 | 3.372 | 2.813 | [5 empty] | 2.6324 | 0.70383
11384 | 65 | 231 | 6.75 | 29.05 | 15.364 | 15.343 | 15.25 | 15.093 | 14.302 | 11.859 | 8.957 | 6.93 | 5.756 | 4.804 | [5 empty] | 4.3037 | 1.2104
11394 | 65 | 350 | 5.333 | 16.35 | 16.177 | 16.168 | 15.94 | 15.595 | 11.104 | 7.043 | 5.026 | 3.82 | 3.167 | [6 empty] | 3.0658 | 0.68125
11400 | 65 | 420 | 3.917 | 15.653 | 15.513 | 14.799 | 14.064 | 12.975 | 9.386 | 6.592 | 5.139 | [8 empty] | 3.9962 | 0.65221
11401 | 65 | 452 | 4.583 | 21.913 | 26.358 | 26.128 | 25.75 | 25.064 | 15.769 | 8.776 | 6.462 | 4.898 | [7 empty] | 4.7814 | 0.91304
11407 | 65 | 508 | 4.75 | 36.744 | 30.599 | 30.308 | 30.007 | 29.468 | 20.582 | 13.154 | 11.775 | 8.993 | [7 empty] | 7.7356 | 1.531
11418 | 65 | 662 | 4.5 | 34.971 | 33.567 | 33.561 | 32.747 | 31.621 | 26.92 | 15.987 | 11.317 | 8.692 | [7 empty] | 7.7713 | 1.4571
11433 | 65 | 820 | 5.333 | 26.2 | 25.5 | 24.461 | 22.33 | 20.238 | 14.404 | 7.607 | 5.783 | 5.953 | 5.09 | [6 empty] | 4.9128 | 1.0917
11438 | 65 | 873 | 6.167 | 26.443 | 17.287 | 17.281 | 16.952 | 16.362 | 10.573 | 8.254 | 7.743 | 6.418 | 5.251 | 4.403 | [5 empty] | 4.2878 | 1.1018
11440 | 65 | 903 | 3.5 | 17.831 | 17.65 | 17.477 | 16.97 | 16.295 | 13.125 | 8.589 | 5.934 | [8 empty] | 5.0946 | 0.74296
11442 | 65 | 917 | 5.167 | 20.527 | 18.329 | 17.944 | 16.591 | 14.793 | 11.12 | 8.008 | 6.532 | 4.906 | 4.079 | [6 empty] | 3.9727 | 0.85529
11453 | 65 | 1051 | 4.333 | 16.195 | 17.387 | 17.302 | 17.094 | 16.741 | 14.376 | 7.451 | 5.136 | 4.012 | [7 empty] | 3.7376 | 0.67479
11454 | 65 | 1052 | 9.583 | 17.698 | 7.221 | 7.172 | 7.085 | 6.936 | 5.209 | 3.617 | 3.596 | 3.002 | 2.427 | 2.108 | 2.226 | 2.179 | 1.887 |  |  | 1.8468 | 0.73742
11473 | 65 | 1273 | 9.417 | 28.505 | 14.671 | 14.629 | 14.492 | 14.253 | 11.793 | 6.629 | 7.155 | 6.314 | 5.055 | 4.364 | 3.785 | 3.316 | 3.047 |  |  | 3.027 | 1.1877
11490 | 65 | 1475 | 2.583 | 16.819 | 32.647 | 29.055 | 20.317 | 13.704 | 9.496 | 5.387 | [9 empty] | 6.5114 | 0.70079
11507 | 65 | 1620 | 1.333 | 16.865 | 40.435 | 37.843 | 30.828 | 25.465 | 16.128 | [10 empty] | 12.6519 | 0.70271
11515 | 65 | 1689 | 5.5 | 18.451 | 16.648 | 16.569 | 16.138 | 15.341 | 8.541 | 4.688 | 3.791 | 4.1 | 3.615 | [6 empty] | 3.3547 | 0.76879
11521 | 65 | 1749 | 5.667 | 15.201 | 16.167 | 16.067 | 15.768 | 15.373 | 11.255 | 5.676 | 4.12 | 3.48 | 2.866 | [6 empty] | 2.6824 | 0.63338
11538 | 65 | 1876 | 3.167 | 17.355 | 26.217 | 25.371 | 20.951 | 16.572 | 12.788 | 7.69 | 5.738 | [8 empty] | 5.4799 | 0.72313
11550 | 65 | 2025 | 3.333 | 24.463 | 32.359 | 31.581 | 25.769 | 22.337 | 14.701 | 11.42 | 8.022 | [8 empty] | 7.3396 | 1.0193
11568 | 66 | 156 | 2.583 | 19.104 | 37.801 | 36.971 | 27.259 | 18.356 | 16.915 | 8.819 | [9 empty] | 7.3961 | 0.796
11577 | 66 | 248 | 4.917 | 18.871 | 19.434 | 19.391 | 18.947 | 18.129 | 11.813 | 6.482 | 4.544 | 4.697 | [7 empty] | 3.8379 | 0.78629
11581 | 66 | 302 | 1.583 | 17.513 | 42.737 | 41.623 | 23.732 | 17.743 | 14.443 | [10 empty] | 11.0632 | 0.72971
11590 | 66 | 405 | 3.25 | 21.47 | 23.791 | 23.645 | 22.658 | 20.845 | 16.338 | 10.661 | 7.143 | [8 empty] | 6.6062 | 0.89458
11608 | 66 | 563 | 3.75 | 27.174 | 32.722 | 32.531 | 30.239 | 23.102 | 18.358 | 13.149 | 8.806 | [8 empty] | 7.2464 | 1.1322
11629 | 66 | 737 | 3.25 | 15.301 | 19.785 | 19.675 | 18.489 | 13.482 | 9.383 | 6.781 | 5.097 | [8 empty] | 4.708 | 0.63754
11633 | 66 | 782 | 4.75 | 23.779 | 21.468 | 21.45 | 20.475 | 16.506 | 11.272 | 9.765 | 7.461 | 5.829 | [7 empty] | 5.0061 | 0.99079
11639 | 66 | 840 | 2.917 | 16.603 | 22.679 | 22.236 | 18.283 | 13.395 | 11.171 | 7.929 | [9 empty] | 5.6918 | 0.69179
11655 | 66 | 991 | 2.833 | 21.701 | 37.946 | 37.26 | 32.046 | 24.147 | 12.141 | 10.265 | [9 empty] | 7.6601 | 0.90421
11708 | 66 | 1513 | 2 | 15.555 | 32.564 | 29.528 | 24.352 | 20.361 | 12.685 | 7.777 | [9 empty] | 7.7775 | 0.64812
11715 | 66 | 1591 | 5 | 21.796 | 21.038 | 21.023 | 20.655 | 19.991 | 12.752 | 8.426 | 6.928 | 5.228 | 4.359 | [6 empty] | 4.3592 | 0.90817
11718 | 66 | 1622 | 6.667 | 24.543 | 16.579 | 16.44 | 15.968 | 13.976 | 11.533 | 6.114 | 6.409 | 4.917 | 4.168 | 4.061 | [5 empty] | 3.6813 | 1.0226
11722 | 66 | 1679 | 6.167 | 19.254 | 12.642 | 12.411 | 11.951 | 11.502 | 10.272 | 6.922 | 4.799 | 4.087 | 3.738 | 3.205 | [5 empty] | 3.1221 | 0.80225
11730 | 66 | 1766 | 7.25 | 18.335 | 11.408 | 11.39 | 11.211 | 10.901 | 7.359 | 5.369 | 5.207 | 3.906 | 3.589 | 3 | 2.611 |  |  |  |  | 2.529 | 0.76396
11733 | 66 | 1797 | 9.75 | 22.241 | 8.51 | 8.507 | 8.483 | 8.441 | 8.236 | 7.051 | 5.291 | 4.198 | 3.448 | 3.324 | 3.163 | 2.768 | 2.382 |  |  | 2.2811 | 0.92671
11738 | 66 | 1855 | 3.083 | 21.888 | 28.047 | 27.838 | 26.782 | 25.605 | 20.122 | 10.708 | 7.286 | [8 empty] | 7.0996 | 0.912
11770 | 67 | 69 | 3.75 | 19.41 | 21.128 | 20.741 | 19.375 | 17.61 | 12.756 | 7.159 | 6.435 | [8 empty] | 5.176 | 0.80875
11782 | 67 | 226 | 3.417 | 16.71 | 20.068 | 20.017 | 19.161 | 18.241 | 14.337 | 8.106 | 5.569 | [8 empty] | 4.8903 | 0.69625
11785 | 67 | 282 | 4.583 | 26.653 | 21.189 | 20.592 | 19.983 | 18.274 | 15.296 | 11.356 | 8.729 | 6.614 | [7 empty] | 5.8156 | 1.1105
11797 | 67 | 433 | 6.333 | 46.275 | 29.291 | 29.163 | 28.809 | 28.322 | 21.438 | 12.656 | 13.732 | 10.436 | 8.811 | 7.706 | [5 empty] | 7.307 | 1.9281
11799 | 67 | 475 | 9.917 | 18.97 | 9.616 | 9.605 | 9.541 | 9.437 | 8.941 | 5.078 | 3.417 | 2.564 | 2.132 | 1.987 | 2.097 | 2.346 | 2.03 |  |  | 1.9129 | 0.79042
11835 | 67 | 860 | 9.333 | 30.444 | 13.16 | 13.134 | 13.074 | 12.97 | 12.43 | 10.753 | 8.832 | 6.825 | 5.892 | 5.04 | 4.335 | 3.801 |  |  |  | 3.262 | 1.2685
11841 | 67 | 975 | 2.333 | 25.883 | 39.744 | 39.39 | 37.411 | 34.432 | 24.346 | 12.923 | [9 empty] | 11.0943 | 1.0785
11855 | 67 | 1118 | 7.583 | 26.541 | 16.88 | 16.839 | 16.721 | 16.517 | 15.086 | 8.266 | 6.06 | 4.902 | 4.753 | 4.343 | 3.777 |  |  |  |  | 3.5001 | 1.1059
11861 | 67 | 1212 | 3.583 | 17.257 | 20.351 | 20.256 | 19.645 | 18.658 | 15.091 | 8.249 | 5.534 | [8 empty] | 4.8164 | 0.71904
11867 | 67 | 1272 | 5.083 | 15.182 | 14.38 | 14.295 | 13.813 | 12.749 | 7.144 | 4.184 | 2.816 | 2.678 | 3.025 | [6 empty] | 2.9868 | 0.63258
11870 | 67 | 1312 | 2.583 | 24.57 | 45.643 | 45.499 | 41.049 | 29.59 | 16.486 | 12.226 | [9 empty] | 9.5122 | 1.0237
11883 | 67 | 1461 | 4.5 | 17.924 | 20.381 | 20.355 | 19.914 | 19.217 | 14.233 | 7.942 | 5.615 | 4.272 | [7 empty] | 3.9831 | 0.74683
11900 | 67 | 1643 | 4.667 | 19.581 | 22.702 | 21.46 | 19.036 | 16.798 | 10.326 | 5.777 | 5.644 | 4.537 | [7 empty] | 4.1956 | 0.81588
11911 | 67 | 1722 | 1.5 | 22.158 | 54.489 | 42.579 | 30.687 | 29.946 | 21.335 | [10 empty] | 14.772 | 0.92325
11914 | 67 | 1756 | 5.083 | 24.551 | 22.43 | 22.301 | 21.851 | 21.02 | 18.131 | 11.905 | 8.082 | 6.069 | 4.91 | [6 empty] | 4.83 | 1.023
11922 | 68 | 59 | 3.083 | 20.423 | 24.637 | 23.298 | 20.761 | 18.501 | 12.364 | 9.776 | 6.8 | [8 empty] | 6.6244 | 0.85096
11926 | 68 | 101 | 4.083 | 20.692 | 25.232 | 24.92 | 23.169 | 17.755 | 10.658 | 5.454 | 5.715 | 5.172 | [7 empty] | 5.0678 | 0.86217
11931 | 68 | 176 | 6.333 | 18.472 | 14.773 | 14.691 | 14.239 | 13.277 | 8.828 | 7.299 | 5.227 | 3.986 | 3.355 | 2.979 | [5 empty] | 2.9168 | 0.76967
11940 | 68 | 287 | 2.417 | 18.331 | 27.61 | 27.15 | 24.624 | 19.928 | 16.825 | 9.009 | [9 empty] | 7.5842 | 0.76379
11968 | 68 | 552 | 7.167 | 24.092 | 17.337 | 17.251 | 17.069 | 16.751 | 12.899 | 6.776 | 4.536 | 3.486 | 4.337 | 3.913 | 3.44 |  |  |  |  | 3.3615 | 1.0038
11974 | 68 | 653 | 3.333 | 18.701 | 26.003 | 24.644 | 21.508 | 18.498 | 12.581 | 6.645 | 6.232 | [8 empty] | 5.6109 | 0.77921
11976 | 68 | 676 | 2.25 | 16.241 | 35.625 | 33.054 | 28.188 | 22.128 | 11.318 | 7.888 | [9 empty] | 7.2182 | 0.67671
11984 | 68 | 778 | 4.833 | 24.015 | 24.393 | 23.296 | 20.644 | 18.375 | 10.648 | 5.752 | 5.388 | 4.105 | [7 empty] | 4.969 | 1.0006
12002 | 68 | 938 | 4.417 | 16.82 | 18.674 | 18.484 | 18.161 | 17.086 | 10.757 | 5.713 | 5.266 | 4.199 | [7 empty] | 3.808 | 0.70083
12004 | 68 | 968 | 3.083 | 19.483 | 29.543 | 28.765 | 24.257 | 18.362 | 10.545 | 7.983 | 6.493 | [8 empty] | 6.3195 | 0.81179
12012 | 68 | 1039 | 4.5 | 17.401 | 21.99 | 21.436 | 20.531 | 18.739 | 13.169 | 8.043 | 5.598 | 4.307 | [7 empty] | 3.8669 | 0.72504
12017 | 68 | 1120 | 4.917 | 26.882 | 22.343 | 22.3 | 21.835 | 20.987 | 13.984 | 11.657 | 8.886 | 6.715 | [7 empty] | 5.4672 | 1.1201
12030 | 68 | 1268 | 5.75 | 28.22 | 23.8 | 22.77 | 20.746 | 18.828 | 13.349 | 7.056 | 5.89 | 6.693 | 5.638 | [6 empty] | 4.9078 | 1.1758
12042 | 68 | 1393 | 5.833 | 24.081 | 19.257 | 19.202 | 18.821 | 18.17 | 15.774 | 9.999 | 6.725 | 5.69 | 4.693 | [6 empty] | 4.1284 | 1.0034
12049 | 68 | 1492 | 4.333 | 18.22 | 18.363 | 18.139 | 17.712 | 16.043 | 9.27 | 5.471 | 5.892 | 4.544 | [7 empty] | 4.2049 | 0.75917
12054 | 68 | 1550 | 5.333 | 16.571 | 14.763 | 14.733 | 14.341 | 13.865 | 11.766 | 7.047 | 4.947 | 3.905 | 3.311 | [6 empty] | 3.1073 | 0.69046
12060 | 68 | 1610 | 9.417 | 19.461 | 9.288 | 9.284 | 9.226 | 9.128 | 8.674 | 7.333 | 5.789 | 4.456 | 3.579 | 2.983 | 2.648 | 2.42 | 2.085 |  |  | 2.0666 | 0.81087
12064 | 68 | 1658 | 6.417 | 18.81 | 14.04 | 13.97 | 13.679 | 13.334 | 11.624 | 7.5 | 5.665 | 4.51 | 3.726 | 3.135 | [5 empty] | 2.9313 | 0.78375
12070 | 68 | 1735 | 3.917 | 15.369 | 18.393 | 17.457 | 15.604 | 13.855 | 8.164 | 4.95 | 4.545 | [8 empty] | 3.9237 | 0.64038
12082 | 68 | 1870 | 4.083 | 17.689 | 22.353 | 22.335 | 22.116 | 21.725 | 15.165 | 7.771 | 5.653 | 4.416 | [7 empty] | 4.3324 | 0.73704
12085 | 68 | 1906 | 1.917 | 18.678 | 52.606 | 43.863 | 30.697 | 22.451 | 12.118 | [10 empty] | 9.7433 | 0.77825
12102 | 68 | 2048 | 7.667 | 15.028 | 9.801 | 9.753 | 9.611 | 9.421 | 6.85 | 4.416 | 4.275 | 3.295 | 2.656 | 2.232 | 2.099 |  |  |  |  | 1.9601 | 0.62617
12119 | 68 | 2241 | 2.083 | 19.843 | 49.208 | 47.645 | 41.126 | 30.858 | 15.737 | 9.917 | [9 empty] | 9.5262 | 0.82679
12141 | 68 | 2432 | 2.083 | 26.531 | 50.734 | 49.462 | 38.262 | 29.334 | 25.526 | 13.255 | [9 empty] | 12.7369 | 1.1055
12144 | 69 | 15 | 4 | 17.603 | 21.965 | 21.579 | 17.772 | 14.747 | 8.023 | 7.202 | 4.814 | 4.401 | [7 empty] | 4.4008 | 0.73346
12154 | 69 | 105 | 3.75 | 17.775 | 25.323 | 25.235 | 24.294 | 22.563 | 12.113 | 7.168 | 5.764 | [8 empty] | 4.74 | 0.74062
12172 | 69 | 316 | 1.083 | 16.861 | 60.918 | 58.563 | 43.658 | 30.688 | 16.804 | [10 empty] | 15.5688 | 0.70254
12190 | 69 | 506 | 6.75 | 15.966 | 11.663 | 11.605 | 11.362 | 11.073 | 9.672 | 6.221 | 4.648 | 3.877 | 3.103 | 2.604 | [5 empty] | 2.3653 | 0.66525
12194 | 69 | 563 | 6.417 | 20.012 | 13.409 | 13.079 | 12.498 | 12.029 | 9.782 | 5.823 | 4.276 | 4.611 | 3.975 | 3.331 | [5 empty] | 3.1186 | 0.83383
12202 | 69 | 641 | 3.333 | 27.117 | 32.2 | 32.146 | 31.15 | 29.696 | 23.756 | 13.192 | 9.024 | [8 empty] | 8.1359 | 1.1299
12210 | 69 | 747 | 6.75 | 23.681 | 18.588 | 18.411 | 18.046 | 17.372 | 14.827 | 8.963 | 6.014 | 5.25 | 4.564 | 3.927 | [5 empty] | 3.5083 | 0.98671
12220 | 69 | 897 | 4.417 | 17.612 | 19.421 | 19.307 | 18.987 | 18.433 | 13.572 | 7.019 | 5.784 | 4.345 | [7 empty] | 3.9873 | 0.73383
12250 | 69 | 1231 | 2.917 | 19.883 | 34.256 | 33.566 | 31.176 | 26.138 | 18.294 | 9.576 | [9 empty] | 6.8162 | 0.82846
12257 | 69 | 1319 | 4.333 | 21.761 | 26.149 | 25.926 | 25.421 | 24.664 | 15.744 | 8.15 | 6.546 | 5.437 | [7 empty] | 5.0222 | 0.90671
12259 | 69 | 1352 | 4.083 | 16.781 | 16.747 | 16.444 | 15.604 | 13.241 | 8.173 | 4.994 | 5.586 | 4.195 | [7 empty] | 4.11 | 0.69921
12263 | 69 | 1410 | 3.5 | 23.12 | 26.657 | 26.501 | 25.979 | 25.029 | 20.36 | 11.033 | 7.659 | [8 empty] | 6.6057 | 0.96333
12264 | 69 | 1412 | 4.917 | 21.557 | 20.573 | 19.858 | 18.439 | 17.075 | 13.048 | 7.684 | 5.546 | 4.547 | [7 empty] | 4.3842 | 0.89821
12265 | 69 | 1447 | 2 | 17.179 | 36.144 | 31.792 | 24.688 | 19.774 | 10.884 | 8.589 | [9 empty] | 8.5895 | 0.71579
12280 | 69 | 1603 | 8.583 | 19.345 | 10.346 | 10.311 | 10.226 | 10.081 | 9.358 | 7.514 | 5.459 | 4.462 | 3.833 | 3.202 | 2.747 | 2.417 |  |  |  | 2.2539 | 0.80604
12282 | 69 | 1640 | 3.667 | 21.881 | 22.799 | 22.541 | 22.059 | 21.179 | 17.619 | 10.128 | 7.205 | [8 empty] | 5.967 | 0.91171
12287 | 69 | 1700 | 3.833 | 15.718 | 21.707 | 21.526 | 20.878 | 19.382 | 11.878 | 6.367 | 4.56 | [8 empty] | 4.1007 | 0.65492
12292 | 69 | 1787 | 3.333 | 18.795 | 23.909 | 23.849 | 22.781 | 19.115 | 10.167 | 8.462 | 6.203 | [8 empty] | 5.6391 | 0.78313
12303 | 69 | 1920 | 8.917 | 26.63 | 12.994 | 12.939 | 12.775 | 12.557 | 9.459 | 6.79 | 6.314 | 5.822 | 5.082 | 4.241 | 3.727 | 3.318 |  |  |  | 2.9864 | 1.1096
12319 | 69 | 2107 | 3.417 | 16.481 | 22.294 | 21.546 | 19.51 | 17.377 | 9.778 | 6.556 | 5.458 | [8 empty] | 4.8232 | 0.68671
12320 | 69 | 2125 | 5.25 | 15.814 | 12.946 | 12.613 | 11.961 | 11.337 | 9.896 | 5.557 | 4.397 | 3.433 | 3.092 | [6 empty] | 3.0122 | 0.65892
12324 | 70 | 48 | 1.917 | 16.363 | 35.272 | 33.857 | 25.941 | 17.901 | 15.23 | [10 empty] | 8.5357 | 0.68179
12333 | 70 | 147 | 2.833 | 35.845 | 52.294 | 49.248 | 43.341 | 37.569 | 24.304 | 17.347 | [9 empty] | 12.6527 | 1.4935
12341 | 70 | 257 | 2.917 | 15.13 | 19.437 | 19.204 | 17.567 | 13.544 | 7.6 | 7.299 | [9 empty] | 5.1868 | 0.63042
12345 | 70 | 303 | 2.333 | 16.993 | 23.223 | 22.395 | 20.827 | 19.589 | 13.54 | 8.38 | [9 empty] | 7.2838 | 0.70804
12346 | 70 | 337 | 4 | 25.531 | 23.414 | 23.2 | 22.674 | 21.745 | 15.866 | 12.318 | 8.494 | 6.383 | [7 empty] | 6.3827 | 1.0638
12350 | 70 | 385 | 3.167 | 21.19 | 27.985 | 26.735 | 24.328 | 22.118 | 14.269 | 9.934 | 7.063 | [8 empty] | 6.6909 | 0.88292
12373 | 70 | 599 | 4 | 16.061 | 13.748 | 13.693 | 13.446 | 13.008 | 11.292 | 7.638 | 5.31 | 4.015 | [7 empty] | 4.0152 | 0.66921
12392 | 70 | 831 | 3.5 | 16.232 | 18.924 | 18.899 | 18.211 | 17.377 | 13.894 | 7.889 | 5.379 | [8 empty] | 4.6377 | 0.67633
12393 | 70 | 853 | 6.583 | 17.01 | 10.942 | 10.757 | 10.388 | 10.022 | 8.977 | 6.598 | 4.466 | 3.36 | 2.967 | 2.834 | [5 empty] | 2.5839 | 0.70875
12407 | 70 | 995 | 3.417 | 15.056 | 17.053 | 15.427 | 13.483 | 11.089 | 9.259 | 5.188 | 4.993 | [8 empty] | 4.4062 | 0.62733
12409 | 70 | 1038 | 6.833 | 31.13 | 22.108 | 21.495 | 20.212 | 18.892 | 15.399 | 8.615 | 6.547 | 5.27 | 5.6 | 5.084 | [5 empty] | 4.5558 | 1.2971
12416 | 70 | 1113 | 7.333 | 19.443 | 15.694 | 15.622 | 15.374 | 14.927 | 9.901 | 5.572 | 3.753 | 2.822 | 2.261 | 2.213 | 2.67 |  |  |  |  | 2.6514 | 0.81013
12497 | 70 | 1952 | 4.083 | 22.691 | 24.326 | 24.198 | 23.616 | 22.542 | 15.591 | 10.461 | 7.545 | 5.672 | [7 empty] | 5.5574 | 0.94546
12519 | 70 | 2190 | 3.833 | 15.26 | 12.563 | 12.379 | 11.678 | 10.29 | 8.21 | 6.4 | 5.033 | [8 empty] | 3.9812 | 0.63583
12529 | 71 | 33 | 1.75 | 19.859 | 51.766 | 47.107 | 27.018 | 18.384 | 18.058 | [10 empty] | 11.348 | 0.82746
12535 | 71 | 73 | 3.333 | 16.265 | 25.486 | 25.066 | 23.268 | 17.196 | 8.877 | 4.835 | 5.175 | [8 empty] | 4.88 | 0.67771
12536 | 71 | 105 | 4.25 | 18.639 | 19.202 | 18.349 | 16.704 | 15.172 | 11.346 | 6.018 | 6.074 | 4.597 | [7 empty] | 4.3856 | 0.77663
12551 | 71 | 273 | 4.5 | 18.071 | 20.863 | 20.814 | 20.36 | 19.533 | 11.479 | 7.55 | 5.338 | 4.285 | [7 empty] | 4.0158 | 0.75296
12563 | 71 | 413 | 1.917 | 28.124 | 70.024 | 65.938 | 48.235 | 32.498 | 23.905 | [10 empty] | 14.6708 | 1.1718
12579 | 71 | 592 | 7.25 | 16.167 | 12.316 | 12.302 | 12.204 | 12.036 | 10.698 | 5.584 | 3.882 | 3.789 | 3.063 | 2.583 | 2.298 |  |  |  |  | 2.2299 | 0.67363
12580 | 71 | 606 | 2.5 | 16.165 | 28.524 | 27.633 | 24.521 | 21.837 | 11.953 | 7.171 | [9 empty] | 6.466 | 0.67354
12583 | 71 | 657 | 3.583 | 15.191 | 13.792 | 13.693 | 13.489 | 13.134 | 11.4 | 7.298 | 4.947 | [8 empty] | 4.2397 | 0.63296
12598 | 71 | 814 | 4.25 | 17.432 | 16.622 | 16.524 | 16.189 | 15.593 | 11.605 | 8.509 | 5.736 | 4.358 | [7 empty] | 4.1016 | 0.72633
12603 | 71 | 882 | 2.083 | 15.37 | 31.74 | 30.59 | 28.414 | 24.872 | 14.617 | 7.676 | [9 empty] | 7.3788 | 0.64042
12607 | 71 | 916 | 4.917 | 15.89 | 18.332 | 18.245 | 17.531 | 16.604 | 13.302 | 6.851 | 4.651 | 3.541 | [7 empty] | 3.2316 | 0.66208
12618 | 71 | 1045 | 2.583 | 17.672 | 36.589 | 35.486 | 27.138 | 24.189 | 14.042 | 8.655 | [9 empty] | 6.8417 | 0.73633
12622 | 71 | 1098 | 5.917 | 15.74 | 11.312 | 11.277 | 11.142 | 10.976 | 9.156 | 4.667 | 3.13 | 2.759 | 3.082 | [6 empty] | 2.6601 | 0.65583
12623 | 71 | 1127 | 7.5 | 15.963 | 13.983 | 13.968 | 13.804 | 13.516 | 10.172 | 6.913 | 4.976 | 3.74 | 3.012 | 2.555 | 2.228 |  |  |  |  | 2.1284 | 0.66512
12628 | 71 | 1197 | 3.333 | 25.14 | 32.26 | 31.687 | 28.416 | 22.456 | 18.854 | 12.196 | 8.369 | [8 empty] | 7.5428 | 1.0475
12637 | 71 | 1325 | 2.417 | 16.432 | 28.205 | 27.47 | 24.963 | 19.485 | 13.198 | 8.197 | [9 empty] | 6.7985 | 0.68467
12640 | 71 | 1367 | 8.167 | 17.681 | 10.847 | 10.578 | 10.157 | 9.678 | 8.408 | 5.056 | 3.716 | 3.647 | 3.461 | 2.89 | 2.513 | 2.21 |  |  |  | 2.1649 | 0.73671
12644 | 71 | 1438 | 1.917 | 45.716 | 134.355 | 130.26 | 106.961 | 76.414 | 39.459 | [10 empty] | 23.8477 | 1.9048
12652 | 71 | 1533 | 2.25 | 17.942 | 35.431 | 33.971 | 30.795 | 26.205 | 15.071 | 8.965 | [9 empty] | 7.9742 | 0.74758
12661 | 71 | 1644 | 1.583 | 15.32 | 46.397 | 45.62 | 35.432 | 25.896 | 13.525 | [10 empty] | 9.6778 | 0.63833
12676 | 71 | 1799 | 4.5 | 20.819 | 18.763 | 18.178 | 17.071 | 16.17 | 12.274 | 7.114 | 6.572 | 5.181 | [7 empty] | 4.6264 | 0.86746
12679 | 71 | 1855 | 1.75 | 22.074 | 53.324 | 52.4 | 46.421 | 37.541 | 20.279 | [10 empty] | 12.6137 | 0.91975
12683 | 71 | 1894 | 6.833 | 15.241 | 10.999 | 10.971 | 10.788 | 10.459 | 6.681 | 3.522 | 2.772 | 2.579 | 2.459 | 2.536 | [5 empty] | 2.2305 | 0.63504
12706 | 72 | 237 | 4.083 | 19.973 | 20.361 | 19.37 | 17.48 | 15.774 | 11.814 | 8.305 | 6.64 | 4.992 | [7 empty] | 4.8917 | 0.83221
12707 | 72 | 253 | 4.833 | 21.755 | 22.156 | 21.751 | 21.096 | 18.667 | 10.472 | 5.523 | 3.977 | 5.406 | [7 empty] | 4.5013 | 0.90646
12708 | 72 | 299 | 2.667 | 15.584 | 24.018 | 21.692 | 19.109 | 15.114 | 9.046 | 7.454 | [9 empty] | 5.8433 | 0.64933
12713 | 72 | 370 | 4.417 | 16.592 | 22.905 | 22.29 | 20.66 | 18.6 | 11.35 | 7.446 | 5.348 | 4.134 | [7 empty] | 3.7564 | 0.69133
12716 | 72 | 430 | 1.083 | 33.223 | 107.947 | 85.409 | 80.851 | 63.829 | 33.215 | [10 empty] | 30.6768 | 1.3843
12719 | 72 | 462 | 5.583 | 21.28 | 14.394 | 14.291 | 13.939 | 13.07 | 9.701 | 6.498 | 5.53 | 5.225 | 4.253 | [6 empty] | 3.8116 | 0.88667
12721 | 72 | 488 | 4 | 16.902 | 18.863 | 17.987 | 16.947 | 13.972 | 8.401 | 4.323 | 5.427 | 4.226 | [7 empty] | 4.2255 | 0.70425
12748 | 72 | 784 | 2.667 | 17.681 | 32.674 | 31.806 | 28.186 | 22.598 | 14.675 | 8.567 | [9 empty] | 6.6295 | 0.73671
12756 | 72 | 907 | 6.25 | 22.932 | 15.721 | 15.682 | 15.319 | 14.686 | 9.621 | 6.454 | 6.637 | 5.64 | 4.575 | 3.821 | [5 empty] | 3.6691 | 0.9555
12776 | 72 | 1157 | 6.75 | 31.554 | 28.298 | 28.092 | 27.52 | 26.015 | 19.023 | 11.371 | 7.63 | 5.729 | 5.753 | 5.056 | [5 empty] | 4.6747 | 1.3147
12801 | 72 | 1444 | 5.417 | 15.15 | 13.903 | 13.903 | 13.566 | 12.95 | 8.547 | 4.747 | 3.207 | 2.573 | 3.029 | [6 empty] | 2.7968 | 0.63125
12808 | 72 | 1566 | 5.667 | 16.37 | 12.631 | 12.588 | 12.439 | 12.252 | 10.595 | 5.433 | 4.412 | 4.055 | 3.267 | [6 empty] | 2.8887 | 0.68208
12826 | 72 | 1768 | 2 | 17.595 | 43.259 | 41.822 | 26.345 | 19.399 | 10.722 | 8.798 | [9 empty] | 8.7975 | 0.73312
12853 | 72 | 2034 | 3.5 | 18.851 | 26.817 | 26.628 | 24.799 | 22.972 | 15.207 | 7.773 | 6.252 | [8 empty] | 5.386 | 0.78546
12865 | 72 | 2140 | 7.667 | 19.385 | 12.134 | 12.112 | 12.04 | 11.917 | 11.185 | 6.452 | 4.333 | 3.289 | 2.635 | 2.946 | 2.735 |  |  |  |  | 2.5284 | 0.80771
12867 | 73 | 15 | 2.75 | 15.676 | 24.743 | 24.613 | 23.905 | 22.613 | 13.465 | 6.967 | [9 empty] | 5.7004 | 0.65317
12885 | 73 | 239 | 5.5 | 19.8 | 18.566 | 17.815 | 16.353 | 14.996 | 11.697 | 7.638 | 5.358 | 4.055 | 3.254 | [6 empty] | 3.6 | 0.825
12892 | 73 | 314 | 3.583 | 19.661 | 22.783 | 22.686 | 21.942 | 20.981 | 16.678 | 9.714 | 6.545 | [8 empty] | 5.4873 | 0.81921
12898 | 73 | 378 | 2.083 | 19.393 | 42.627 | 40.672 | 31.647 | 24.202 | 15.716 | 9.684 | [9 empty] | 9.3101 | 0.80804
12906 | 73 | 487 | 2.667 | 18.621 | 25.011 | 24.52 | 22.226 | 16.582 | 12.201 | 9.078 | [9 empty] | 6.982 | 0.77587
12944 | 73 | 868 | 3.25 | 15.373 | 22.393 | 22.188 | 21.471 | 18.79 | 11.342 | 7.447 | 5.12 | [8 empty] | 4.7302 | 0.64054
12946 | 73 | 886 | 8.167 | 15.14 | 10.14 | 10.062 | 9.917 | 9.676 | 8.566 | 5.915 | 4.102 | 3.092 | 2.514 | 2.329 | 2.162 | 1.892 |  |  |  | 1.8538 | 0.63083
12949 | 73 | 959 | 5.75 | 15.512 | 14.561 | 14.54 | 13.896 | 13.253 | 10.596 | 5.87 | 4.942 | 3.795 | 3.088 | [6 empty] | 2.6977 | 0.64633
12956 | 73 | 1064 | 4.583 | 20.604 | 19.828 | 19.728 | 19.477 | 19.028 | 13.937 | 9.095 | 6.297 | 5.131 | [7 empty] | 4.4957 | 0.8585
12963 | 73 | 1162 | 1.083 | 30.756 | 101.247 | 100.909 | 79.515 | 60.441 | 30.756 | [10 empty] | 28.3989 | 1.2815
12968 | 73 | 1212 | 2.417 | 18.665 | 30.861 | 30.701 | 27.755 | 24.746 | 16.086 | 9.276 | [9 empty] | 7.7224 | 0.77771
12970 | 73 | 1223 | 2.083 | 15.166 | 28.137 | 26.144 | 24.023 | 19.095 | 11.825 | 7.358 | [9 empty] | 7.2808 | 0.63192
12977 | 73 | 1317 | 4.667 | 15.901 | 15.857 | 15.55 | 14.831 | 12.455 | 7.851 | 5.554 | 4.861 | 3.68 | [7 empty] | 3.4071 | 0.66254
12993 | 73 | 1517 | 5.5 | 16.092 | 18.763 | 18.723 | 18.085 | 16.69 | 12.487 | 7.476 | 4.993 | 3.76 | 3.201 | [6 empty] | 2.9258 | 0.6705
12996 | 73 | 1553 | 5 | 15.279 | 13.567 | 13.242 | 12.581 | 11.918 | 10.004 | 5.806 | 4.54 | 3.436 | 3.056 | [6 empty] | 3.0558 | 0.63662
13001 | 73 | 1617 | 1.583 | 20.838 | 56.701 | 50.385 | 39.127 | 28.033 | 19.43 | [10 empty] | 13.1636 | 0.86825
13006 | 73 | 1680 | 12.25 | 21.54 | 9.406 | 9.392 | 9.358 | 9.308 | 9.029 | 6.639 | 4.957 | 4.687 | 4.055 | 3.399 | 2.999 | 2.675 | 2.3 | 2.148 | 1.846 | 1.7584 | 0.8975
13028 | 73 | 1891 | 7.167 | 23.02 | 16.302 | 16.279 | 16.023 | 15.585 | 13.925 | 9.796 | 6.762 | 5.077 | 4.122 | 3.814 | 3.288 |  |  |  |  | 3.2119 | 0.95917
13032 | 73 | 1945 | 4.5 | 15.461 | 16.092 | 15.931 | 15.386 | 13.872 | 8.141 | 4.15 | 4.489 | 3.861 | [7 empty] | 3.4358 | 0.64421
13045 | 73 | 2117 | 7.5 | 26.121 | 15.052 | 15.048 | 14.812 | 14.456 | 12.964 | 9.373 | 6.544 | 5.987 | 5.189 | 4.339 | 3.729 |  |  |  |  | 3.4828 | 1.0884
13046 | 73 | 2142 | 4.583 | 21.256 | 19.361 | 19.206 | 18.166 | 14.597 | 10.992 | 9.147 | 6.988 | 5.286 | [7 empty] | 4.638 | 0.88567
13052 | 74 | 38 | 5.083 | 27.835 | 23.596 | 23.434 | 22.846 | 21.448 | 14.14 | 12.8 | 9.106 | 6.841 | 5.564 | [6 empty] | 5.4761 | 1.1598
13064 | 74 | 180 | 2.167 | 24.354 | 50.088 | 48.563 | 41.899 | 37.074 | 22.293 | 12.153 | [9 empty] | 11.2386 | 1.0148
13080 | 74 | 316 | 1.833 | 15.841 | 36.317 | 31.622 | 25.798 | 19.011 | 14.683 | [10 empty] | 8.6421 | 0.66004
13086 | 74 | 368 | 4.5 | 22.217 | 16.059 | 15.941 | 15.666 | 15.19 | 11.674 | 10.757 | 7.183 | 5.528 | [7 empty] | 4.9371 | 0.92571
13089 | 74 | 409 | 2.833 | 23.238 | 29.877 | 28.985 | 26.617 | 23.647 | 14.583 | 11.331 | [9 empty] | 8.2026 | 0.96825
13109 | 74 | 644 | 3.25 | 28.374 | 39.169 | 38.562 | 36.604 | 33.783 | 25.158 | 13.921 | 9.359 | [8 empty] | 8.7305 | 1.1823
13117 | 74 | 742 | 4.75 | 38.29 | 39.022 | 38.778 | 38.328 | 37.528 | 26.214 | 18.363 | 12.352 | 9.567 | [7 empty] | 8.0611 | 1.5954
13128 | 74 | 894 | 6 | 22.713 | 17.514 | 17.49 | 17.31 | 17.005 | 15.436 | 8.451 | 7.252 | 5.661 | 4.533 | 3.786 | [5 empty] | 3.7855 | 0.94638
13154 | 74 | 1160 | 4.75 | 20.011 | 19.378 | 19.317 | 19.08 | 18.656 | 13.836 | 8.384 | 6.563 | 4.967 | [7 empty] | 4.2128 | 0.83379
13170 | 74 | 1295 | 2.333 | 17.634 | 33.402 | 31.587 | 24.887 | 18.543 | 9.922 | 8.769 | [9 empty] | 7.5585 | 0.73475
13173 | 74 | 1332 | 4.25 | 15.436 | 15.838 | 15.122 | 13.753 | 12.495 | 9.092 | 4.886 | 5.038 | 3.783 | [7 empty] | 3.632 | 0.64317
13175 | 74 | 1343 | 6.583 | 15.861 | 10.454 | 10.406 | 10.317 | 10.166 | 8.808 | 4.51 | 3.579 | 2.851 | 3.091 | 2.632 | [5 empty] | 2.4094 | 0.66087
13183 | 74 | 1465 | 5 | 20.782 | 17.655 | 17.475 | 16.89 | 13.72 | 10.185 | 8.575 | 6.638 | 5.159 | 4.156 | [6 empty] | 4.1564 | 0.86592
13190 | 74 | 1553 | 5.083 | 16.591 | 11.528 | 11.472 | 11.315 | 11.046 | 8.842 | 8.012 | 5.357 | 4.032 | 3.316 | [6 empty] | 3.264 | 0.69129
13204 | 74 | 1673 | 2.25 | 17.966 | 32.74 | 32.237 | 27.884 | 19.947 | 14.207 | 8.946 | [9 empty] | 7.9849 | 0.74858
13216 | 74 | 1776 | 1.75 | 18.104 | 44.697 | 43.227 | 36.767 | 31.955 | 16.668 | [10 empty] | 10.3451 | 0.75433
13234 | 74 | 1973 | 3.333 | 18.342 | 23.115 | 21.324 | 18.021 | 14.906 | 8.72 | 7.737 | 6.099 | [8 empty] | 5.5032 | 0.76425
13274 | 75 | 117 | 2.25 | 19.626 | 47.525 | 46.145 | 40.383 | 30.197 | 17.618 | 9.145 | [9 empty] | 8.7227 | 0.81775
13291 | 75 | 291 | 5.583 | 27.408 | 19.7 | 19.679 | 19.537 | 19.296 | 18.169 | 10.598 | 7.09 | 6.487 | 5.445 | [6 empty] | 4.9092 | 1.142
13307 | 75 | 469 | 5.5 | 15.914 | 11.096 | 11.085 | 10.969 | 10.771 | 9.873 | 7.402 | 5.119 | 3.972 | 3.18 | [6 empty] | 2.8935 | 0.66308
13308 | 75 | 477 | 6.333 | 16.393 | 8.943 | 8.916 | 8.822 | 8.66 | 7.356 | 4.444 | 4.443 | 4.002 | 3.264 | 2.728 | [5 empty] | 2.5885 | 0.68304
13317 | 75 | 567 | 2.917 | 18.111 | 28.219 | 28.212 | 26.611 | 21.629 | 11.466 | 8.945 | [9 empty] | 6.2088 | 0.75462
13349 | 75 | 948 | 5.083 | 36.934 | 35.653 | 35.442 | 34.672 | 33.255 | 28.448 | 17.219 | 11.535 | 8.675 | 7.356 | [6 empty] | 7.2662 | 1.5389
13354 | 75 | 1049 | 3.75 | 18.791 | 19.511 | 19.232 | 18.132 | 15.48 | 10.083 | 9.098 | 6.25 | [8 empty] | 5.0109 | 0.78296
13356 | 75 | 1068 | 5.75 | 15.612 | 14.342 | 14.335 | 14.114 | 13.753 | 9.496 | 4.787 | 3.332 | 3.415 | 3.019 | [6 empty] | 2.7151 | 0.6505
13357 | 75 | 1108 | 3.75 | 27.117 | 29.159 | 28.557 | 26.227 | 22.381 | 15.955 | 13.284 | 8.935 | [8 empty] | 7.2312 | 1.1299
13368 | 75 | 1241 | 6.75 | 23.411 | 20.001 | 19.778 | 19.415 | 18.012 | 13.149 | 8.051 | 5.501 | 5.474 | 4.65 | 3.898 | [5 empty] | 3.4683 | 0.97546
13372 | 75 | 1302 | 5.333 | 15.13 | 12.206 | 12.052 | 11.722 | 10.075 | 6.615 | 5.859 | 4.078 | 3.703 | 3.021 | [6 empty] | 2.8371 | 0.63042
13379 | 75 | 1386 | 4.25 | 21.931 | 22.566 | 22.378 | 21.944 | 21.169 | 13.592 | 10.097 | 7.234 | 5.478 | [7 empty] | 5.1602 | 0.91379
13380 | 75 | 1397 | 4.083 | 15.22 | 15.697 | 15.523 | 13.955 | 10.446 | 7.956 | 6.819 | 5.015 | 3.805 | [7 empty] | 3.7277 | 0.63417
13382 | 75 | 1451 | 1.75 | 15.404 | 40.982 | 35.515 | 27.815 | 21.638 | 12.684 | [10 empty] | 8.8023 | 0.64183
13385 | 75 | 1493 | 8.833 | 20.642 | 9.806 | 9.79 | 9.722 | 9.622 | 9.132 | 7.712 | 6.065 | 4.549 | 3.928 | 3.369 | 2.918 | 2.573 |  |  |  | 2.3369 | 0.86008
13393 | 75 | 1575 | 2.167 | 16.007 | 38.684 | 37.4 | 28.469 | 25.796 | 15.652 | 8.001 | [9 empty] | 7.3867 | 0.66696
13399 | 75 | 1633 | 8 | 27.511 | 17.192 | 17.161 | 17.035 | 16.819 | 15.149 | 9.525 | 6.765 | 5.131 | 4.108 | 3.533 | 3.85 | 3.439 |  |  |  | 3.4389 | 1.1463
13402 | 75 | 1694 | 5.083 | 27.661 | 21.824 | 21.626 | 21.3 | 20.716 | 18.199 | 12.165 | 9.134 | 6.885 | 5.532 | [6 empty] | 5.4419 | 1.1525
13410 | 75 | 1789 | 2.25 | 22.097 | 37.315 | 37.249 | 29.228 | 22.713 | 21.727 | 10.95 | [9 empty] | 9.8209 | 0.92071
13420 | 75 | 1862 | 8.917 | 16.719 | 9.531 | 9.479 | 9.373 | 9.185 | 6.801 | 4.096 | 4.628 | 3.954 | 3.176 | 2.652 | 2.282 | 2.024 |  |  |  | 1.875 | 0.69663
13422 | 75 | 1900 | 2.917 | 15.427 | 22.649 | 22.104 | 21.1 | 19.323 | 13.372 | 7.066 | [9 empty] | 5.2887 | 0.64279
13448 | 75 | 2151 | 5.75 | 22.462 | 19.809 | 19.606 | 18.861 | 14.893 | 8.782 | 8.161 | 6.363 | 5.292 | 4.452 | [6 empty] | 3.9064 | 0.93592
13453 | 76 | 61 | 6.333 | 18.4 | 15.145 | 15.131 | 14.935 | 14.594 | 10.45 | 5.271 | 3.601 | 2.925 | 3.499 | 3.066 | [5 empty] | 2.9054 | 0.76667
13455 | 76 | 97 | 3 | 19.545 | 34.267 | 33.221 | 26.816 | 18.141 | 9.199 | 6.551 | 6.515 | [8 empty] | 6.515 | 0.81438
13478 | 76 | 376 | 2.25 | 46.596 | 86.913 | 85.595 | 79.351 | 70.637 | 43.76 | 23.166 | [9 empty] | 20.7093 | 1.9415
13485 | 76 | 453 | 3.083 | 15.911 | 25.476 | 23.934 | 20.894 | 18.256 | 9.892 | 6.25 | 5.301 | [8 empty] | 5.1609 | 0.66296
13493 | 76 | 551 | 2.5 | 16.018 | 30.428 | 30.309 | 21.658 | 16.438 | 15.412 | 7.835 | [9 empty] | 6.4072 | 0.66742
13498 | 76 | 627 | 4.917 | 16.265 | 15.432 | 15.334 | 14.816 | 14.227 | 11.709 | 7.723 | 5.184 | 3.929 | [7 empty] | 3.3079 | 0.67771
13500 | 76 | 671 | 7.083 | 25.982 | 11.59 | 11.575 | 11.517 | 11.423 | 10.968 | 9.434 | 7.66 | 5.919 | 4.922 | 4.207 | 3.705 |  |  |  |  | 3.6682 | 1.0826
13518 | 76 | 873 | 4.917 | 19.7 | 19.954 | 19.64 | 19.133 | 16.743 | 10.497 | 5.566 | 3.726 | 4.524 | [7 empty] | 4.0065 | 0.82083
13522 | 76 | 954 | 4.5 | 24.02 | 24.166 | 24.131 | 23.421 | 22.105 | 13.969 | 8.19 | 7.907 | 6.004 | [7 empty] | 5.3378 | 1.0008
13542 | 76 | 1172 | 5.5 | 15.451 | 12.98 | 12.948 | 12.673 | 12.197 | 10.325 | 6.664 | 5.129 | 3.857 | 3.089 | [6 empty] | 2.8093 | 0.64379
13565 | 76 | 1450 | 6.25 | 22.194 | 18.048 | 17.86 | 17.285 | 14.212 | 9.141 | 8.236 | 5.513 | 4.243 | 4.273 | 3.676 | [5 empty] | 3.551 | 0.92475
13577 | 76 | 1556 | 5.5 | 16.898 | 16.444 | 16.441 | 16.263 | 15.955 | 14.019 | 7.19 | 4.813 | 3.825 | 3.144 | [6 empty] | 3.0724 | 0.70408
13590 | 76 | 1681 | 4.583 | 22.44 | 19.859 | 19.819 | 19.532 | 19.027 | 14.684 | 9.226 | 7.137 | 5.6 | [7 empty] | 4.8964 | 0.935
13613 | 77 | 166 | 2.5 | 21.701 | 33.875 | 33.728 | 32.226 | 29.501 | 16.374 | 10.822 | [9 empty] | 8.6804 | 0.90421
13623 | 77 | 272 | 1.833 | 18.411 | 55.261 | 50.975 | 36.932 | 24.982 | 17.013 | [10 empty] | 10.0442 | 0.76713
13637 | 77 | 421 | 2.417 | 24.572 | 53.444 | 52.676 | 47.391 | 34.94 | 17.691 | 12.272 | [9 empty] | 10.1663 | 1.0238
13664 | 77 | 724 | 4.833 | 18.222 | 16.3 | 16.209 | 15.969 | 15.632 | 10.654 | 7.514 | 5.58 | 4.468 | [7 empty] | 3.7703 | 0.75925
13686 | 77 | 928 | 2.417 | 25.621 | 42.685 | 41.944 | 37.561 | 28.235 | 18.458 | 12.228 | [9 empty] | 10.6003 | 1.0675
13694 | 77 | 1025 | 4 | 18.941 | 27.112 | 27.001 | 26.196 | 24.471 | 12.913 | 8.333 | 5.742 | 4.735 | [7 empty] | 4.7352 | 0.78921
13696 | 77 | 1077 | 5.5 | 25.01 | 21.851 | 21.734 | 21.521 | 21.164 | 17.156 | 10.2 | 7.396 | 6.21 | 5.001 | [6 empty] | 4.5473 | 1.0421
13704 | 77 | 1168 | 1.5 | 18.338 | 58.558 | 53.541 | 26.784 | 28.266 | 17.91 | [10 empty] | 12.2253 | 0.76408
13714 | 77 | 1256 | 3.083 | 23.814 | 36.538 | 36.21 | 34.491 | 29.895 | 21.77 | 11.058 | 7.909 | [8 empty] | 7.7243 | 0.99225
13724 | 77 | 1371 | 3.583 | 16.993 | 20.01 | 19.057 | 17.242 | 15.605 | 9.332 | 6.962 | 5.564 | [8 empty] | 4.7427 | 0.70804
13733 | 77 | 1453 | 6.833 | 28.111 | 16.852 | 16.593 | 16.072 | 15.552 | 14.203 | 10.357 | 6.933 | 5.21 | 5.096 | 4.639 | [5 empty] | 4.114 | 1.1713
13738 | 77 | 1534 | 7 | 27.07 | 17.148 | 17.103 | 16.698 | 15.962 | 10.516 | 8.709 | 7.06 | 5.749 | 5.323 | 4.502 | 3.867 |  |  |  |  | 3.8671 | 1.1279
13762 | 77 | 1751 | 5.417 | 23.054 | 18.37 | 18.339 | 18.152 | 17.83 | 14.796 | 8.788 | 7.254 | 5.703 | 4.593 | [6 empty] | 4.2559 | 0.96058
13764 | 77 | 1796 | 8.083 | 19.541 | 9.002 | 9.001 | 8.93 | 8.807 | 8.025 | 4.582 | 4.427 | 4.296 | 3.822 | 3.241 | 2.78 | 2.442 |  |  |  | 2.4175 | 0.81421
13773 | 78 | 34 | 3.167 | 17.88 | 29.033 | 28.887 | 27.927 | 26.059 | 14.394 | 7.35 | 5.959 | [8 empty] | 5.6457 | 0.745
13777 | 78 | 80 | 3.583 | 30.029 | 36.579 | 34.977 | 33.36 | 31.035 | 20.062 | 12.519 | 8.775 | [8 empty] | 8.381 | 1.2512
13792 | 78 | 229 | 4.833 | 37.81 | 34.783 | 34.781 | 33.978 | 32.838 | 28.055 | 17.067 | 11.684 | 9.298 | [7 empty] | 7.8233 | 1.5754
13813 | 78 | 481 | 7.167 | 16.69 | 9.449 | 9.437 | 9.342 | 9.199 | 8.551 | 6.821 | 5.293 | 4.119 | 3.315 | 2.77 | 2.384 |  |  |  |  | 2.3287 | 0.69542
13816 | 78 | 523 | 2.667 | 32.042 | 50.412 | 50.256 | 40.199 | 31.916 | 25.952 | 15.306 | [9 empty] | 12.0142 | 1.3351
13829 | 78 | 666 | 1.583 | 15.604 | 51.034 | 47.24 | 30.071 | 20.259 | 13.61 | [10 empty] | 9.8572 | 0.65017
13837 | 78 | 742 | 4.5 | 16.915 | 20.032 | 19.634 | 18.874 | 17.457 | 13.155 | 6.969 | 4.744 | 4.22 | [7 empty] | 3.7589 | 0.70479
13843 | 78 | 840 | 1.833 | 15.56 | 38.178 | 37.807 | 27.605 | 24.301 | 14.478 | [10 empty] | 8.4888 | 0.64833
13856 | 78 | 973 | 3.083 | 25.555 | 37.578 | 37.22 | 35.237 | 32.806 | 23.744 | 12.279 | 8.46 | [8 empty] | 8.289 | 1.0648
13862 | 78 | 1065 | 4.333 | 27.061 | 25.608 | 25.438 | 24.649 | 22.852 | 12.545 | 8.346 | 7.299 | 6.762 | [7 empty] | 6.2453 | 1.1275
13870 | 78 | 1144 | 3.5 | 16.226 | 19.978 | 19.28 | 16.664 | 13.534 | 9.893 | 7.82 | 5.369 | [8 empty] | 4.636 | 0.67608
13875 | 78 | 1194 | 4.917 | 17.644 | 17.402 | 17.364 | 16.844 | 16.228 | 13.541 | 7.729 | 5.158 | 4.303 | [7 empty] | 3.5884 | 0.73517
13889 | 78 | 1376 | 3.417 | 17.014 | 18.936 | 18.262 | 17.147 | 16.243 | 11.782 | 7.074 | 5.553 | [8 empty] | 4.9792 | 0.70892
13897 | 78 | 1454 | 1.917 | 19.088 | 50.035 | 44.703 | 37.999 | 27.053 | 13.727 | [10 empty] | 9.9572 | 0.79533
13927 | 78 | 1778 | 8 | 15.254 | 9.422 | 9.416 | 9.369 | 9.287 | 8.913 | 5.399 | 4.325 | 3.771 | 3.027 | 2.524 | 2.165 | 1.907 |  |  |  | 1.9067 | 0.63558
13930 | 78 | 1804 | 8.917 | 18.761 | 8.815 | 8.801 | 8.754 | 8.685 | 8.317 | 7.151 | 5.683 | 4.292 | 3.494 | 3.021 | 2.615 | 2.331 |  |  |  | 2.104 | 0.78171
13934 | 78 | 1863 | 3.333 | 16.646 | 25.21 | 24.316 | 19.702 | 13.721 | 12.023 | 6.766 | 5.414 | [8 empty] | 4.9943 | 0.69358
13944 | 78 | 1959 | 6.583 | 15.649 | 14.296 | 14.286 | 13.873 | 13.378 | 11.322 | 7.218 | 5.072 | 3.83 | 3.075 | 2.599 | [5 empty] | 2.3772 | 0.65204
13957 | 79 | 17 | 7.833 | 17.445 | 10.585 | 10.338 | 10.125 | 9.74 | 7.298 | 4.824 | 3.53 | 2.682 | 2.261 | 2.734 | 2.473 |  |  |  |  | 2.2271 | 0.72688
13970 | 79 | 189 | 1.083 | 20.514 | 78.863 | 73.591 | 54.61 | 39.853 | 20.502 | [10 empty] | 18.9418 | 0.85475
13982 | 79 | 310 | 4.5 | 22.702 | 21.044 | 20.493 | 19.387 | 18.331 | 15.587 | 8.836 | 7.493 | 5.671 | [7 empty] | 5.0449 | 0.94592
13995 | 79 | 447 | 5 | 21.421 | 20.771 | 20.638 | 19.995 | 18.993 | 15.577 | 8.414 | 5.828 | 5.078 | 4.284 | [6 empty] | 4.2842 | 0.89254
14004 | 79 | 536 | 5.583 | 23.191 | 20.772 | 19.753 | 18.564 | 17.637 | 11.634 | 6.439 | 4.323 | 5.55 | 4.621 | [6 empty] | 4.1539 | 0.96629
14008 | 79 | 612 | 1 | 16.191 | 59.932 | 57.32 | 39.705 | 26.703 | 16.191 | [10 empty] | 16.191 | 0.67462
14017 | 79 | 687 | 2.667 | 15.894 | 29.997 | 27.21 | 19.919 | 14.401 | 8.183 | 6.657 | [9 empty] | 5.9595 | 0.66225
14032 | 79 | 868 | 4.5 | 15.781 | 18.688 | 18.544 | 18.109 | 17.259 | 9.731 | 7.316 | 5.099 | 3.855 | [7 empty] | 3.5069 | 0.65754
14037 | 79 | 926 | 1.917 | 18.566 | 43.332 | 40.687 | 26.853 | 19.89 | 17.558 | [10 empty] | 9.6849 | 0.77358
14053 | 79 | 1084 | 2.917 | 21.631 | 33.356 | 32.964 | 30.712 | 23.176 | 15.435 | 10.621 | [9 empty] | 7.4155 | 0.90129
14072 | 79 | 1322 | 9.25 | 16.911 | 8.243 | 8.232 | 8.175 | 8.087 | 7.649 | 4.318 | 3.788 | 3.688 | 3.246 | 2.742 | 2.39 | 2.11 |  |  |  | 1.8282 | 0.70463
14077 | 79 | 1378 | 2.75 | 17.123 | 21.85 | 21.465 | 19.369 | 16.201 | 15.978 | 8.555 | [9 empty] | 6.2265 | 0.71346
14081 | 79 | 1396 | 2.5 | 16.172 | 35.318 | 32.56 | 24.948 | 21.154 | 10.638 | 7.945 | [9 empty] | 6.4688 | 0.67383
14090 | 79 | 1542 | 4.25 | 19.645 | 24.669 | 24.189 | 22.036 | 17.765 | 9.413 | 6.607 | 4.553 | 4.893 | [7 empty] | 4.6224 | 0.81854
14097 | 79 | 1627 | 2.333 | 19.062 | 37.934 | 35.705 | 30.882 | 25.739 | 12.947 | 9.346 | [9 empty] | 8.1706 | 0.79425
14106 | 79 | 1731 | 2.833 | 23.042 | 34.832 | 34.422 | 32.429 | 29.949 | 20.537 | 11.015 | [9 empty] | 8.1334 | 0.96008
14110 | 79 | 1767 | 6.333 | 17.881 | 13.722 | 13.37 | 12.649 | 11.917 | 10.039 | 5.451 | 3.677 | 3.523 | 3.564 | 2.977 | [5 empty] | 2.8235 | 0.74504
14138 | 79 | 2066 | 7.75 | 16.484 | 9.193 | 9.176 | 9.1 | 8.981 | 8.403 | 6.699 | 4.728 | 3.642 | 3.249 | 2.708 | 2.329 |  |  |  |  | 2.127 | 0.68683
14169 | 80 | 66 | 6.333 | 35.652 | 19.963 | 19.888 | 19.614 | 19.25 | 16.073 | 13.675 | 10.913 | 8.714 | 7.067 | 5.939 | [5 empty] | 5.6296 | 1.4855
14180 | 80 | 197 | 3.667 | 17.001 | 21.776 | 21.739 | 21.036 | 19.78 | 10.714 | 8.088 | 5.645 | [8 empty] | 4.6362 | 0.70838
14184 | 80 | 241 | 7.083 | 18.983 | 11.953 | 11.872 | 11.692 | 11.367 | 7.916 | 5.963 | 5.445 | 4.089 | 3.32 | 3.158 | 2.712 |  |  |  |  | 2.6801 | 0.79096
14188 | 80 | 289 | 1.667 | 15.221 | 26.632 | 25.087 | 23.58 | 20.488 | 12.907 | [10 empty] | 9.1308 | 0.63421
14194 | 80 | 349 | 4.333 | 28.973 | 31.578 | 31.495 | 30.79 | 29.907 | 18.886 | 9.455 | 9.134 | 7.233 | [7 empty] | 6.6866 | 1.2072
14204 | 80 | 480 | 2.083 | 23.901 | 47.482 | 46.769 | 37.045 | 25.829 | 21.704 | 11.86 | [9 empty] | 11.4743 | 0.99587
14210 | 80 | 546 | 11.667 | 19.101 | 7.401 | 7.391 | 7.354 | 7.299 | 7.017 | 4.966 | 3.692 | 2.808 | 2.249 | 2.658 | 2.64 | 2.362 | 2.035 | 1.9 |  | 1.6372 | 0.79587
14211 | 80 | 580 | 6.333 | 27.066 | 19.421 | 19.026 | 18.452 | 17.285 | 13.671 | 7.085 | 4.922 | 5.473 | 5.172 | 4.511 | [5 empty] | 4.2738 | 1.1278
14214 | 80 | 652 | 5.25 | 30.251 | 25.426 | 25.115 | 24.605 | 22.765 | 14.935 | 8.031 | 9.656 | 7.469 | 6.05 | [6 empty] | 5.7621 | 1.2605
14238 | 80 | 926 | 1 | 19.142 | 64.838 | 62.009 | 44.942 | 35.088 | 19.142 | [10 empty] | 19.142 | 0.79758
14243 | 80 | 975 | 6 | 20.963 | 13.893 | 13.856 | 13.709 | 13.497 | 12.438 | 9.484 | 6.657 | 5.233 | 4.191 | 3.494 | [5 empty] | 3.4938 | 0.87346
14250 | 80 | 1090 | 4.333 | 19.544 | 19.731 | 19.235 | 18.154 | 17.069 | 13.798 | 7.476 | 6.057 | 4.878 | [7 empty] | 4.5105 | 0.81433
14253 | 80 | 1121 | 2.083 | 17.322 | 43.443 | 42.565 | 35.522 | 24.651 | 13.024 | 8.656 | [9 empty] | 8.3159 | 0.72175
14284 | 80 | 1522 | 5.667 | 23.503 | 20.279 | 20.24 | 20.04 | 19.699 | 17.732 | 9.33 | 6.945 | 5.528 | 4.696 | [6 empty] | 4.1473 | 0.97929
14294 | 80 | 1616 | 3.167 | 18.341 | 32.179 | 30.6 | 28.024 | 25.292 | 13.917 | 7.185 | 6.111 | [8 empty] | 5.7913 | 0.76421
14298 | 80 | 1665 | 3.917 | 17.183 | 20.14 | 19.865 | 19.207 | 15.868 | 8.292 | 6.708 | 5.68 | [8 empty] | 4.3868 | 0.71596
14299 | 80 | 1676 | 3.833 | 22.863 | 27.023 | 25.722 | 23.189 | 20.839 | 12.542 | 9.826 | 6.655 | [8 empty] | 5.9648 | 0.95262
14312 | 80 | 1838 | 3.083 | 22.922 | 30.558 | 30.019 | 28.883 | 26.715 | 20.148 | 11.412 | 7.64 | [8 empty] | 7.435 | 0.95508
14319 | 80 | 1932 | 8.417 | 16.91 | 6.788 | 6.782 | 6.747 | 6.688 | 6.383 | 4.781 | 4.671 | 4.103 | 3.294 | 2.748 | 2.356 | 2.088 |  |  |  | 2.009 | 0.70458
14330 | 80 | 2060 | 7.833 | 32.253 | 14.322 | 14.316 | 14.215 | 14.043 | 13.23 | 9.712 | 9.541 | 7.854 | 6.422 | 5.362 | 4.598 |  |  |  |  | 4.1176 | 1.3439
14341 | 80 | 2188 | 2.667 | 19.581 | 38.946 | 37.963 | 32.689 | 28.521 | 15.268 | 8.364 | [9 empty] | 7.342 | 0.81588
14348 | 80 | 2295 | 2.333 | 17.305 | 40.775 | 39.809 | 34.833 | 27.587 | 14.339 | 7.591 | [9 empty] | 7.4175 | 0.72104
14351 | 80 | 2344 | 6.5 | 22.6 | 13.079 | 13.066 | 12.99 | 12.864 | 12.268 | 8.093 | 6.131 | 5.37 | 4.436 | 3.766 | [5 empty] | 3.4769 | 0.94167
14379 | 81 | 223 | 3.5 | 24.954 | 29.105 | 28.933 | 27.953 | 26.54 | 21.336 | 12.046 | 8.27 | [8 empty] | 7.1297 | 1.0397
14388 | 81 | 352 | 2.25 | 22.953 | 42.929 | 41.592 | 38.434 | 33.383 | 22.219 | 11.463 | [9 empty] | 10.2013 | 0.95637
14400 | 81 | 483 | 3.667 | 21.74 | 28.922 | 28.803 | 26.835 | 24.996 | 18.182 | 10.689 | 7.242 | [8 empty] | 5.9286 | 0.90583
14407 | 81 | 551 | 6.583 | 16.082 | 7.567 | 7.377 | 7.001 | 6.859 | 6.324 | 4.816 | 4.903 | 3.684 | 3.103 | 2.628 | [5 empty] | 2.443 | 0.67008
14410 | 81 | 583 | 1.417 | 15.257 | 42.49 | 37.465 | 27.965 | 22.623 | 14.48 | [10 empty] | 10.7671 | 0.63571
14419 | 81 | 672 | 6.917 | 23.272 | 16.127 | 16.065 | 15.856 | 15.486 | 10.843 | 5.967 | 4.908 | 3.743 | 4.519 | 3.861 | [5 empty] | 3.3645 | 0.96967
14432 | 81 | 811 | 4 | 15.491 | 21.422 | 21.414 | 19.84 | 18.464 | 13.245 | 7.624 | 5.142 | 3.873 | [7 empty] | 3.8727 | 0.64546
14443 | 81 | 928 | 2.75 | 16.471 | 27.946 | 26.17 | 22.764 | 19.301 | 9.898 | 7.906 | [9 empty] | 5.9895 | 0.68629
14450 | 81 | 985 | 2.917 | 17.236 | 23.913 | 22.413 | 19.6 | 17.104 | 10.358 | 8.14 | [9 empty] | 5.9088 | 0.71817
14456 | 81 | 1057 | 3.833 | 31.401 | 36.38 | 35.901 | 34.222 | 28.699 | 25.266 | 15.166 | 10.413 | [8 empty] | 8.1923 | 1.3084
14481 | 81 | 1365 | 7.5 | 18.014 | 14.795 | 14.67 | 14.287 | 13.772 | 11.576 | 7.827 | 5.484 | 4.139 | 3.347 | 2.988 | 2.568 |  |  |  |  | 2.4019 | 0.75058
14500 | 81 | 1617 | 3.167 | 23.89 | 28.668 | 28.239 | 26.75 | 21.729 | 13.748 | 11.825 | 7.931 | [8 empty] | 7.5434 | 0.99542
14505 | 81 | 1679 | 2.75 | 17.633 | 28.888 | 28.465 | 25.887 | 23.508 | 13.958 | 8.478 | [9 empty] | 6.412 | 0.73471
14510 | 81 | 1757 | 5.417 | 23.897 | 21.504 | 21.494 | 20.777 | 19.96 | 16.628 | 9.849 | 6.688 | 5.114 | 4.778 | [6 empty] | 4.4115 | 0.99571
14526 | 81 | 1914 | 7.333 | 46.33 | 25.743 | 25.647 | 25.4 | 25.05 | 21.33 | 13.208 | 13.477 | 11.281 | 9.184 | 7.717 | 6.618 |  |  |  |  | 6.318 | 1.9304
14534 | 81 | 2038 | 2.75 | 29.601 | 49.925 | 49.402 | 44.363 | 40.351 | 27.631 | 14.706 | [9 empty] | 10.764 | 1.2334
14556 | 82 | 15 | 3.417 | 23.983 | 23.583 | 23.541 | 23.046 | 22.279 | 19.071 | 11.811 | 7.901 | [8 empty] | 7.0187 | 0.99929
14595 | 82 | 383 | 4.583 | 23.202 | 21.908 | 21.783 | 21.35 | 20.805 | 14.053 | 9.864 | 7.578 | 5.797 | [7 empty] | 5.0626 | 0.96675
14612 | 82 | 570 | 1 | 25.385 | 134.842 | 117.472 | 67.24 | 45.034 | 25.385 | [10 empty] | 25.385 | 1.0577
14617 | 82 | 612 | 11.167 | 29.138 | 10.07 | 9.905 | 9.851 | 9.779 | 9.404 | 7.276 | 6.684 | 6.882 | 5.605 | 4.683 | 4.015 | 3.601 | 3.108 | 2.901 |  | 2.6093 | 1.2141
14625 | 82 | 721 | 7 | 16.803 | 14.568 | 14.518 | 14.356 | 14.069 | 10.364 | 7.264 | 5.011 | 3.995 | 3.316 | 2.792 | 2.4 |  |  |  |  | 2.4004 | 0.70012
14641 | 82 | 946 | 10 | 22.658 | 11.153 | 11.151 | 11.097 | 11.005 | 10.571 | 7.637 | 6.213 | 4.661 | 4.146 | 3.676 | 3.157 | 2.781 | 2.4 | 2.266 |  | 2.2658 | 0.94408
14647 | 82 | 1047 | 2.583 | 20.379 | 34.989 | 34.041 | 27.479 | 19.853 | 17.068 | 9.918 | [9 empty] | 7.8897 | 0.84913
14654 | 82 | 1135 | 3 | 24.285 | 35.993 | 35.393 | 33.527 | 30.777 | 21.058 | 11.972 | 8.095 | [8 empty] | 8.095 | 1.0119
14669 | 82 | 1278 | 3.167 | 29.527 | 46.329 | 43.982 | 41.234 | 36.463 | 19.577 | 10.325 | 9.814 | [8 empty] | 9.3233 | 1.2303
14682 | 82 | 1377 | 1.25 | 15.828 | 63.333 | 55.123 | 41.913 | 30.945 | 15.74 | [10 empty] | 12.6624 | 0.6595
14699 | 82 | 1573 | 3.5 | 18.071 | 18.576 | 18.491 | 18.079 | 17.349 | 14.579 | 8.512 | 5.988 | [8 empty] | 5.1631 | 0.75296
14703 | 82 | 1626 | 3.583 | 15.274 | 18.373 | 18.274 | 17.351 | 13.227 | 8.319 | 7.404 | 4.992 | [8 empty] | 4.2629 | 0.63642
14714 | 82 | 1739 | 7.333 | 15.512 | 10.082 | 10.068 | 9.888 | 9.648 | 8.564 | 6.057 | 4.23 | 3.186 | 2.9 | 2.573 | 2.214 |  |  |  |  | 2.1154 | 0.64633
14737 | 82 | 1980 | 4.25 | 17.92 | 19.366 | 19.327 | 18.397 | 14.572 | 8.739 | 7.73 | 5.817 | 4.464 | [7 empty] | 4.2165 | 0.74667
14749 | 82 | 2086 | 2.75 | 18.88 | 31.876 | 31.23 | 28.438 | 24.731 | 14.002 | 7.79 | [9 empty] | 6.8655 | 0.78667
14753 | 83 | 39 | 4.75 | 21.75 | 17.261 | 17.186 | 16.896 | 16.53 | 14.641 | 10.153 | 7.004 | 5.432 | [7 empty] | 4.5789 | 0.90625
14759 | 83 | 114 | 3.25 | 18.871 | 28.142 | 27.474 | 24.816 | 18.591 | 9.559 | 5.472 | 6.272 | [8 empty] | 5.8065 | 0.78629
14767 | 83 | 199 | 1.333 | 19.72 | 46.524 | 44.149 | 33.872 | 34.968 | 19.265 | [10 empty] | 14.7937 | 0.82167
14770 | 83 | 232 | 3.5 | 17.744 | 26.356 | 25.834 | 24.221 | 20.21 | 12.026 | 6.481 | 5.906 | [8 empty] | 5.0697 | 0.73933
14790 | 83 | 436 | 3.5 | 15.49 | 18.931 | 18.686 | 18.061 | 16.07 | 12.645 | 7.689 | 5.162 | [8 empty] | 4.4257 | 0.64542
14794 | 83 | 534 | 2.75 | 27.613 | 37.947 | 37.915 | 35.825 | 31.384 | 26.715 | 13.478 | [9 empty] | 10.0411 | 1.1505
14800 | 83 | 633 | 6.167 | 27.337 | 23.235 | 22.686 | 21.835 | 20.347 | 15.342 | 7.955 | 6.118 | 5.845 | 4.923 | 4.523 | [5 empty] | 4.4328 | 1.139
14810 | 83 | 763 | 4.667 | 27.944 | 23.468 | 23.42 | 23.008 | 22.376 | 19.621 | 12.45 | 8.989 | 6.937 | [7 empty] | 5.9876 | 1.1643
14826 | 83 | 947 | 6.417 | 15.757 | 14.719 | 14.651 | 14.164 | 13.565 | 10.857 | 5.896 | 3.936 | 3.041 | 3.038 | 2.561 | [5 empty] | 2.4555 | 0.65654
14837 | 83 | 1075 | 1.917 | 18.668 | 41.902 | 41.818 | 28.851 | 23.123 | 18.024 | [10 empty] | 9.7381 | 0.77783
14849 | 83 | 1214 | 2.833 | 25.127 | 36.08 | 34.882 | 31.152 | 26.659 | 16.169 | 11.658 | [9 empty] | 8.8694 | 1.047
14878 | 83 | 1474 | 4.75 | 51.292 | 46.787 | 46.485 | 45.678 | 44.551 | 33.333 | 23.287 | 15.712 | 12.652 | [7 empty] | 10.7983 | 2.1372
14884 | 83 | 1583 | 5 | 21.42 | 20.299 | 20.15 | 19.61 | 18.289 | 11.628 | 6.828 | 6.92 | 5.209 | 4.284 | [6 empty] | 4.284 | 0.8925
14924 | 83 | 1953 | 4.333 | 17.353 | 19.51 | 19.335 | 18.947 | 18.136 | 10.924 | 6.336 | 5.216 | 4.332 | [7 empty] | 4.0048 | 0.72304
14935 | 83 | 2090 | 2.667 | 22.153 | 32.188 | 31.724 | 30.565 | 28.365 | 21.17 | 10.88 | [9 empty] | 8.3063 | 0.92304
14955 | 83 | 2314 | 1.75 | 16.551 | 43.529 | 41.598 | 32.349 | 23.821 | 14.233 | [10 empty] | 9.4577 | 0.68962
14964 | 83 | 2424 | 2.167 | 21.081 | 40.319 | 40.225 | 34.091 | 27.678 | 15.199 | 10.534 | [9 empty] | 9.7282 | 0.87838
14992 | 83 | 2706 | 5.833 | 17.991 | 18.268 | 18.09 | 17.217 | 16.158 | 12.201 | 7.531 | 5.779 | 4.374 | 3.586 | [6 empty] | 3.0843 | 0.74962
15006 | 83 | 2869 | 3.917 | 21.613 | 22.372 | 22.222 | 21.678 | 21.005 | 15.581 | 10.346 | 6.904 | [8 empty] | 5.5177 | 0.90054
15026 | 84 | 99 | 2.25 | 17.19 | 34.21 | 30.542 | 24.034 | 18.971 | 10.394 | 8.559 | [9 empty] | 7.64 | 0.71625
15034 | 84 | 169 | 2.083 | 27.43 | 65.639 | 64.404 | 49.043 | 36.973 | 19.49 | 13.714 | [9 empty] | 13.1685 | 1.1429
15038 | 84 | 219 | 5.417 | 16.487 | 20.49 | 19.966 | 14.766 | 12.587 | 9.85 | 7.335 | 5.211 | 3.987 | 3.285 | [6 empty] | 3.0436 | 0.68696
15042 | 84 | 293 | 1.75 | 28.201 | 66.677 | 64.626 | 55.373 | 48.58 | 26.362 | [10 empty] | 16.1149 | 1.175
15046 | 84 | 338 | 4.333 | 20.954 | 22.898 | 21.846 | 19.812 | 18.444 | 13.251 | 6.721 | 6.914 | 5.234 | [7 empty] | 4.8359 | 0.87308
15051 | 84 | 400 | 8.75 | 15.112 | 11.546 | 11.487 | 11.35 | 11.117 | 9.959 | 7.078 | 4.938 | 3.749 | 3.012 | 2.514 | 2.158 | 1.889 |  |  |  | 1.7271 | 0.62967
15060 | 84 | 510 | 3 | 18.771 | 26.37 | 24.992 | 22.415 | 20.163 | 11.838 | 9.239 | 6.257 | [8 empty] | 6.257 | 0.78213
15067 | 84 | 582 | 3.167 | 18.14 | 24.673 | 23.542 | 21.11 | 19.297 | 12.531 | 8.191 | 6.045 | [8 empty] | 5.7278 | 0.75583
15082 | 84 | 760 | 2.75 | 15.59 | 30.384 | 28.598 | 25.314 | 21.815 | 13.477 | 7.654 | [9 empty] | 5.6691 | 0.64958
15090 | 84 | 841 | 3.5 | 23.727 | 36.758 | 36.134 | 33.063 | 25.793 | 16.382 | 11.304 | 7.865 | [8 empty] | 6.7791 | 0.98862
15110 | 84 | 1032 | 4.083 | 17.987 | 20.498 | 19.365 | 17.303 | 16.017 | 9.297 | 6.889 | 4.601 | 4.496 | [7 empty] | 4.4053 | 0.74946
15134 | 84 | 1270 | 2.5 | 20.22 | 34.405 | 33.894 | 31.588 | 28.498 | 18.712 | 10.104 | [9 empty] | 8.088 | 0.8425
15140 | 84 | 1347 | 5 | 21.837 | 23.341 | 22.883 | 22.182 | 20.757 | 16.56 | 10.413 | 6.971 | 5.244 | 4.367 | [6 empty] | 4.3674 | 0.90987
15141 | 84 | 1368 | 2.917 | 18.282 | 24.109 | 22.943 | 19.725 | 17.129 | 11.146 | 8.829 | [9 empty] | 6.2674 | 0.76175
15145 | 84 | 1436 | 7.667 | 19.791 | 12.447 | 12.435 | 12.329 | 12.149 | 11.321 | 6.642 | 5.483 | 4.349 | 3.686 | 3.143 | 2.781 |  |  |  |  | 2.5813 | 0.82463
15147 | 84 | 1456 | 6.917 | 20.531 | 14.066 | 13.736 | 13.383 | 12.735 | 9.226 | 5.097 | 3.51 | 3.088 | 3.262 | 3.41 | [5 empty] | 2.9682 | 0.85546
15148 | 84 | 1501 | 2.5 | 16.126 | 26.333 | 24.371 | 20.898 | 18.078 | 10.493 | 7.101 | [9 empty] | 6.4504 | 0.67192
15150 | 84 | 1530 | 4.083 | 18.07 | 25.515 | 23.732 | 20.364 | 17.404 | 9.476 | 4.771 | 4.27 | 4.517 | [7 empty] | 4.4257 | 0.75292
15163 | 84 | 1671 | 1.5 | 20.876 | 58.78 | 55.871 | 38.333 | 29.582 | 20.704 | [10 empty] | 13.9173 | 0.86983
15167 | 84 | 1717 | 4 | 16.711 | 14.422 | 14.238 | 13.598 | 12.152 | 9.247 | 5.408 | 5.46 | 4.178 | [7 empty] | 4.1777 | 0.69629
15172 | 84 | 1764 | 1.583 | 20.385 | 54.015 | 52.119 | 39.173 | 28.583 | 19.804 | [10 empty] | 12.8774 | 0.84938
15195 | 85 | 234 | 3.75 | 35.173 | 40.28 | 40.213 | 38.637 | 34.413 | 17.526 | 16.191 | 11.168 | [8 empty] | 9.3795 | 1.4655
15208 | 85 | 421 | 14.417 | 27.561 | 7.78 | 7.78 | 7.768 | 7.748 | 7.641 | 7.245 | 5.839 | 4.629 | 4.032 | 3.824 | 3.82 | 3.343 | 2.868 | 2.686 | 2.332 | 1.9117 | 1.1484
15213 | 85 | 486 | 1.083 | 20.841 | 75.688 | 74.464 | 56.465 | 38.608 | 20.828 | [10 empty] | 19.2438 | 0.86838
15214 | 85 | 489 | 4 | 16.471 | 17.65 | 17.068 | 14.172 | 12.902 | 9.709 | 6.788 | 5.412 | 4.118 | [7 empty] | 4.1178 | 0.68629
15221 | 85 | 578 | 3.333 | 17.436 | 22.904 | 22.716 | 21.796 | 20.386 | 15.466 | 8.609 | 5.811 | [8 empty] | 5.2313 | 0.7265
15226 | 85 | 654 | 5.25 | 16.581 | 13.534 | 13.485 | 13.257 | 12.85 | 8.279 | 4.312 | 4.557 | 4.057 | 3.301 | [6 empty] | 3.1583 | 0.69088
15231 | 85 | 701 | 2.583 | 41.354 | 53.184 | 52.301 | 50.591 | 47.526 | 37.934 | 20.62 | [9 empty] | 16.0101 | 1.7231
15235 | 85 | 735 | 4.417 | 17.873 | 17.183 | 17.051 | 16.735 | 16.174 | 11.314 | 6.158 | 5.834 | 4.426 | [7 empty] | 4.0464 | 0.74471
15255 | 85 | 948 | 9.417 | 15.501 | 8.597 | 8.594 | 8.499 | 8.346 | 7.707 | 6.097 | 4.215 | 3.18 | 2.545 | 2.411 | 2.161 | 1.894 | 1.66 |  |  | 1.6461 | 0.64587
15263 | 85 | 1027 | 1.833 | 20.401 | 47.19 | 35.292 | 29.582 | 25.271 | 19.191 | [10 empty] | 11.1298 | 0.85004
15270 | 85 | 1155 | 3.917 | 29.262 | 42.233 | 42.079 | 40.614 | 34.149 | 19.978 | 10.632 | 8.485 | [8 empty] | 7.4705 | 1.2192
15278 | 85 | 1265 | 1.667 | 26.3 | 95.434 | 85.518 | 58.076 | 41.997 | 21.132 | [10 empty] | 15.7768 | 1.0958
15282 | 85 | 1313 | 11.25 | 25.901 | 8.643 | 8.641 | 8.604 | 8.542 | 8.232 | 6.375 | 5.762 | 5.923 | 5.032 | 4.234 | 3.661 | 3.218 | 2.765 | 2.584 |  | 2.3023 | 1.0792
15300 | 85 | 1516 | 3.5 | 27.762 | 39.051 | 38.72 | 37.659 | 33.661 | 18.238 | 13.008 | 9.237 | [8 empty] | 7.932 | 1.1567
15307 | 85 | 1607 | 10 | 16.36 | 8.293 | 8.282 | 8.235 | 8.154 | 7.681 | 5.598 | 4.527 | 3.455 | 3.091 | 2.643 | 2.272 | 2.001 | 1.732 | 1.636 |  | 1.636 | 0.68167
15315 | 85 | 1681 | 8.667 | 28.213 | 16.509 | 16.481 | 16.392 | 16.276 | 15.588 | 9.426 | 7.578 | 6.279 | 5.034 | 4.196 | 3.993 | 3.511 |  |  |  | 3.2552 | 1.1755
15326 | 86 | 44 | 7.5 | 24.654 | 17.511 | 16.898 | 15.661 | 15.278 | 11.158 | 5.819 | 3.938 | 3.219 | 3.772 | 3.906 | 3.505 |  |  |  |  | 3.2872 | 1.0272
15350 | 86 | 304 | 1.583 | 20.265 | 55.94 | 54.647 | 33.903 | 26.645 | 19.831 | [10 empty] | 12.8016 | 0.84437
15369 | 86 | 529 | 1.083 | 29.937 | 97.32 | 91.816 | 49.625 | 55.427 | 29.891 | [10 empty] | 27.6427 | 1.2474
15378 | 86 | 621 | 5 | 15.572 | 14.117 | 14.085 | 13.543 | 12.218 | 6.967 | 4.389 | 4.416 | 3.87 | 3.114 | [6 empty] | 3.1144 | 0.64883
15385 | 86 | 712 | 5.333 | 18.231 | 13.169 | 13.051 | 12.778 | 11.874 | 9.002 | 7.626 | 6.017 | 4.544 | 3.645 | [6 empty] | 3.4185 | 0.75963
15392 | 86 | 823 | 8.833 | 27.49 | 12.268 | 12.058 | 11.93 | 11.726 | 9.845 | 6.96 | 5.545 | 4.683 | 5.168 | 4.451 | 3.886 | 3.435 |  |  |  | 3.1122 | 1.1454
15397 | 86 | 900 | 4.333 | 15.035 | 18.165 | 17.933 | 16.739 | 13.689 | 9.369 | 4.691 | 4.698 | 3.75 | [7 empty] | 3.4699 | 0.62646
15399 | 86 | 927 | 4.917 | 15.951 | 14.044 | 13.472 | 12.353 | 11.293 | 8.547 | 5.878 | 4.043 | 3.585 | [7 empty] | 3.2441 | 0.66463
15425 | 86 | 1216 | 5.333 | 24.275 | 23.7 | 23.658 | 23.35 | 22.914 | 18.911 | 9.469 | 6.813 | 5.466 | 4.817 | [6 empty] | 4.5518 | 1.0115
15434 | 86 | 1304 | 2.25 | 28.632 | 60.232 | 58.238 | 52.33 | 38.931 | 22.091 | 14.315 | [9 empty] | 12.7253 | 1.193
15451 | 86 | 1488 | 8.167 | 43.183 | 19.815 | 19.736 | 19.572 | 19.315 | 16.34 | 11.637 | 9.567 | 9.535 | 8.456 | 7.071 | 6.129 | 5.394 |  |  |  | 5.2875 | 1.7993
15474 | 86 | 1695 | 2.083 | 15.123 | 39.89 | 39.024 | 31.863 | 23.87 | 13.349 | 7.552 | [9 empty] | 7.2602 | 0.63012
15482 | 86 | 1805 | 4.333 | 40.1 | 33.441 | 33.44 | 32.921 | 32.02 | 25.696 | 19.243 | 13.194 | 10.016 | [7 empty] | 9.2546 | 1.6708
15496 | 86 | 1960 | 2.25 | 15.928 | 45.653 | 43.916 | 36.78 | 24.78 | 14.522 | 7.67 | [9 empty] | 7.0791 | 0.66367
15501 | 86 | 2007 | 1.417 | 29.364 | 101.865 | 93.842 | 74.913 | 56.548 | 29.271 | [10 empty] | 20.7227 | 1.2235
15511 | 86 | 2112 | 2.583 | 18.432 | 28.032 | 25.975 | 23.66 | 19.087 | 12.435 | 9.173 | [9 empty] | 7.1359 | 0.768
15516 | 86 | 2188 | 5 | 16.811 | 15.359 | 15.182 | 14.81 | 13.084 | 7.957 | 7.653 | 5.518 | 4.154 | 3.362 | [6 empty] | 3.3622 | 0.70046
15531 | 87 | 57 | 4.833 | 28.912 | 31.409 | 30.905 | 30.017 | 28.277 | 22.747 | 12.019 | 8.139 | 6.406 | [7 empty] | 5.9822 | 1.2047
15541 | 87 | 165 | 5.167 | 20.035 | 15.755 | 15.667 | 15.408 | 14.938 | 10.272 | 8.282 | 6.528 | 4.996 | 4.004 | [6 empty] | 3.8775 | 0.83479
15557 | 87 | 326 | 8 | 16.752 | 9.941 | 9.885 | 9.738 | 9.484 | 6.753 | 3.475 | 2.973 | 2.388 | 1.951 | 1.663 | 1.836 | 2.094 |  |  |  | 2.094 | 0.698
15559 | 87 | 339 | 4.25 | 19.401 | 22.47 | 22.261 | 21.622 | 20.035 | 11.302 | 6.981 | 5.9 | 4.841 | [7 empty] | 4.5649 | 0.80837
15568 | 87 | 445 | 2 | 24.742 | 55.048 | 54.355 | 47.097 | 40.677 | 23.303 | 12.371 | [9 empty] | 12.371 | 1.0309
15570 | 87 | 470 | 3.583 | 15.19 | 14.959 | 14.126 | 12.886 | 11.782 | 8.565 | 7.458 | 5.058 | [8 empty] | 4.2395 | 0.63292
15572 | 87 | 481 | 9.083 | 23.076 | 13.096 | 13.096 | 12.972 | 12.758 | 11.895 | 9.631 | 7.271 | 5.538 | 4.434 | 3.709 | 3.183 | 2.808 |  |  |  | 2.5406 | 0.9615
15581 | 87 | 638 | 4.25 | 16.295 | 18.587 | 18.403 | 18.054 | 17.432 | 10.797 | 5.463 | 4.219 | 4.061 | [7 empty] | 3.8341 | 0.67896
15585 | 87 | 697 | 2.833 | 15.335 | 21.094 | 19.736 | 17.157 | 14.846 | 10.175 | 7.651 | [9 empty] | 5.413 | 0.63896
15591 | 87 | 749 | 3.583 | 22.466 | 26.777 | 26.744 | 25.514 | 24.224 | 18.924 | 11.042 | 7.397 | [8 empty] | 6.2702 | 0.93608
15593 | 87 | 770 | 7.833 | 20.935 | 11.862 | 11.821 | 11.724 | 11.556 | 10.718 | 8.533 | 6.626 | 5.122 | 4.104 | 3.424 | 2.947 |  |  |  |  | 2.6727 | 0.87229
15599 | 87 | 870 | 4.917 | 20.241 | 18.2 | 18.096 | 17.807 | 17.41 | 13.263 | 8.039 | 5.9 | 5.048 | [7 empty] | 4.1165 | 0.84337
15609 | 87 | 994 | 3.417 | 20.973 | 20.965 | 20.89 | 20.379 | 19.578 | 16.498 | 10.252 | 6.962 | [8 empty] | 6.1378 | 0.87387
15625 | 87 | 1150 | 12.083 | 31.18 | 11.456 | 11.456 | 11.373 | 11.231 | 10.37 | 7.382 | 5.289 | 4.219 | 3.874 | 4.04 | 3.805 | 3.411 | 3.255 | 3.1 | 2.672 | 2.5805 | 1.2992
15631 | 87 | 1257 | 10 | 17.25 | 6.889 | 6.787 | 6.583 | 6.379 | 5.779 | 4.691 | 3.446 | 2.586 | 2.294 | 2.149 | 2.437 | 2.135 | 1.844 | 1.725 |  | 1.725 | 0.71875
15632 | 87 | 1296 | 4.333 | 28.782 | 27.21 | 27.202 | 26.434 | 25.088 | 15.52 | 8.892 | 8.74 | 7.171 | [7 empty] | 6.6425 | 1.1992
15641 | 87 | 1421 | 3.917 | 17.277 | 19.218 | 19.158 | 18.364 | 17.089 | 11.521 | 6.234 | 5.372 | [8 empty] | 4.4108 | 0.71988
15646 | 87 | 1495 | 2.333 | 17.461 | 37.971 | 37.38 | 30.635 | 22.982 | 12.218 | 8.704 | [9 empty] | 7.4844 | 0.72754
15663 | 88 | 66 | 1.833 | 28.456 | 47.343 | 47.334 | 44.179 | 40.968 | 27.52 | [10 empty] | 15.5243 | 1.1857
15664 | 88 | 94 | 3.667 | 15.392 | 21.857 | 21.762 | 21.209 | 20.515 | 13.744 | 7.052 | 4.829 | [8 empty] | 4.1974 | 0.64133
15682 | 88 | 295 | 3.333 | 18.74 | 26.31 | 26.286 | 25.172 | 22.584 | 12.065 | 8.497 | 6.246 | [8 empty] | 5.6226 | 0.78083
15689 | 88 | 390 | 4.167 | 18.772 | 23.421 | 23.244 | 22.666 | 21.259 | 12.939 | 9.21 | 6.228 | 4.69 | [7 empty] | 4.5049 | 0.78217
15699 | 88 | 519 | 7.083 | 21.198 | 17.106 | 17.073 | 16.921 | 16.683 | 15.512 | 8.774 | 5.865 | 4.756 | 3.81 | 3.336 | 3.027 |  |  |  |  | 2.9928 | 0.88325
15713 | 88 | 673 | 3.25 | 31.116 | 42.391 | 42.245 | 40.203 | 38.101 | 28.665 | 14.562 | 10.361 | [8 empty] | 9.5742 | 1.2965
15718 | 88 | 750 | 5.833 | 17.818 | 13.366 | 12.868 | 12.431 | 12.001 | 8.815 | 4.411 | 2.993 | 4.205 | 3.384 | [6 empty] | 3.0547 | 0.74242
15726 | 88 | 836 | 1.75 | 25.081 | 50.19 | 45.033 | 38.604 | 30.396 | 18.474 | [10 empty] | 14.332 | 1.045
15741 | 88 | 1016 | 3.917 | 25.603 | 32.237 | 31.947 | 31.175 | 29.801 | 19.683 | 10.814 | 7.879 | [8 empty] | 6.5364 | 1.0668
15753 | 88 | 1151 | 6.167 | 22.41 | 16.351 | 16.326 | 16.025 | 15.482 | 10.242 | 7.808 | 6.893 | 5.312 | 4.264 | 3.715 | [5 empty] | 3.6339 | 0.93375
15756 | 88 | 1222 | 3.083 | 23.384 | 28.881 | 28.475 | 23.712 | 20.447 | 14.564 | 10.363 | 7.793 | [8 empty] | 7.5848 | 0.97433
15761 | 88 | 1292 | 2.75 | 16.811 | 25.662 | 23.944 | 21.655 | 19.379 | 13.252 | 7.345 | [9 empty] | 6.1131 | 0.70046
15773 | 89 | 21 | 2.333 | 24.112 | 38.419 | 37.29 | 29.745 | 24.903 | 20.753 | 12.045 | [9 empty] | 10.3352 | 1.0047
15781 | 89 | 121 | 3.5 | 29.213 | 30.985 | 30.485 | 28.478 | 23.763 | 14.839 | 13.952 | 9.512 | [8 empty] | 8.3466 | 1.2172
15787 | 89 | 198 | 6.333 | 24.065 | 16.504 | 16.034 | 15.107 | 14.212 | 11.799 | 6.961 | 4.676 | 5.048 | 4.775 | 3.989 | [5 empty] | 3.7999 | 1.0027
15813 | 89 | 495 | 3.167 | 20.98 | 27.066 | 27.046 | 26.04 | 24.174 | 17.907 | 9.791 | 6.991 | [8 empty] | 6.6246 | 0.87417
15815 | 89 | 513 | 5.167 | 16.004 | 17.019 | 16.84 | 16.343 | 14.802 | 9.222 | 4.918 | 3.31 | 2.628 | 3.201 | [6 empty] | 3.0973 | 0.66683
15821 | 89 | 587 | 1.083 | 33.543 | 128.366 | 115.315 | 67.548 | 60.074 | 33.533 | [10 empty] | 30.9723 | 1.3976
15823 | 89 | 602 | 6.167 | 33.53 | 19.871 | 19.852 | 19.647 | 19.297 | 17.245 | 13.425 | 10.613 | 8.008 | 6.45 | 5.588 | [5 empty] | 5.437 | 1.3971
15860 | 89 | 1053 | 3.25 | 16.31 | 21.661 | 21.29 | 17.666 | 15.055 | 9.902 | 7.689 | 5.436 | [8 empty] | 5.0185 | 0.67958
15864 | 89 | 1105 | 1.25 | 16.196 | 49.875 | 46.145 | 38.533 | 30.506 | 16.098 | [10 empty] | 12.9568 | 0.67483
15872 | 89 | 1206 | 1.917 | 21.509 | 49.308 | 45.431 | 38.376 | 26.234 | 17.872 | [10 empty] | 11.2201 | 0.89621
15882 | 89 | 1343 | 2.417 | 31.361 | 56.402 | 55.927 | 52.324 | 45.727 | 27.622 | 14.827 | [9 empty] | 12.9752 | 1.3067
15898 | 89 | 1508 | 5.667 | 15.142 | 14.279 | 14.217 | 13.866 | 13.202 | 9.466 | 5.63 | 4.042 | 3.206 | 3.025 | [6 empty] | 2.672 | 0.63092
15915 | 89 | 1683 | 3.667 | 21.082 | 27.591 | 27.07 | 24.261 | 16.481 | 11.606 | 6.419 | 6.971 | [8 empty] | 5.7491 | 0.87842
15921 | 89 | 1765 | 1.25 | 18.595 | 53.106 | 46.724 | 36.971 | 34.878 | 18.575 | [10 empty] | 14.876 | 0.77479
15922 | 89 | 1768 | 1.333 | 15.117 | 51.984 | 35.003 | 23.3 | 23.324 | 14.191 | [10 empty] | 11.3406 | 0.62988
15938 | 89 | 1962 | 4.667 | 41.491 | 45.765 | 45.424 | 43.753 | 35.115 | 18.188 | 11.879 | 9.84 | 9.288 | [7 empty] | 8.8903 | 1.7288
15946 | 89 | 2065 | 1.75 | 45.6 | 149.721 | 143.578 | 94.869 | 65.999 | 41.908 | [10 empty] | 26.0571 | 1.9
15954 | 89 | 2131 | 8 | 17.72 | 11.306 | 11.27 | 11.084 | 10.749 | 7.431 | 5.637 | 5.302 | 3.981 | 3.198 | 2.669 | 2.308 | 2.215 |  |  |  | 2.215 | 0.73833
15961 | 89 | 2227 | 3.333 | 15.473 | 19.741 | 19.456 | 18.61 | 15.779 | 8.503 | 5.596 | 5.152 | [8 empty] | 4.6424 | 0.64471
15964 | 89 | 2275 | 1.5 | 18.135 | 47.507 | 45.885 | 24.542 | 19.882 | 18.033 | [10 empty] | 12.09 | 0.75563
15972 | 89 | 2354 | 2.417 | 33.462 | 50.154 | 49.909 | 39.258 | 32.346 | 26.074 | 16.578 | [9 empty] | 13.8444 | 1.3943
15987 | 89 | 2501 | 3.417 | 26.36 | 35.872 | 35.863 | 34.508 | 29.101 | 21.108 | 12.522 | 8.773 | [8 empty] | 7.7144 | 1.0983
15995 | 90 | 51 | 3.25 | 16.815 | 25.892 | 25.815 | 24.697 | 22.691 | 12.512 | 7.861 | 5.594 | [8 empty] | 5.1738 | 0.70063
15999 | 90 | 113 | 5.333 | 34.797 | 24.998 | 24.988 | 24.668 | 24.119 | 21.803 | 15.528 | 11.438 | 8.582 | 6.948 | [6 empty] | 6.5248 | 1.4499
16005 | 90 | 201 | 1.667 | 15.451 | 34.046 | 30.444 | 24.521 | 20.107 | 15.046 | [10 empty] | 9.2687 | 0.64379
16013 | 90 | 291 | 3.333 | 17.63 | 24.295 | 23.923 | 22.53 | 20.593 | 13.79 | 6.983 | 5.847 | [8 empty] | 5.2895 | 0.73458
16042 | 90 | 648 | 1.583 | 21.403 | 57.601 | 56.984 | 48.332 | 38.313 | 20.207 | [10 empty] | 13.5205 | 0.89179
16043 | 90 | 663 | 7.833 | 18.73 | 12.947 | 12.878 | 12.757 | 12.547 | 10.353 | 7.901 | 5.857 | 4.408 | 3.572 | 3.087 | 2.674 |  |  |  |  | 2.3912 | 0.78042
16068 | 90 | 961 | 2.5 | 15.613 | 32.229 | 30.169 | 27.556 | 23.627 | 14.779 | 7.595 | [9 empty] | 6.2452 | 0.65054
16069 | 90 | 995 | 3.75 | 32.512 | 35.443 | 35.023 | 34.35 | 31.769 | 19.658 | 11.125 | 10.627 | [8 empty] | 8.6699 | 1.3547
16084 | 90 | 1183 | 2.833 | 20.898 | 31.944 | 31.415 | 28.636 | 19.775 | 15.33 | 10.361 | [9 empty] | 7.3766 | 0.87075
16099 | 90 | 1337 | 9.75 | 32.99 | 11.091 | 11.082 | 11.051 | 10.998 | 10.743 | 9.457 | 7.681 | 7.436 | 6.353 | 5.395 | 4.632 | 4.108 | 3.531 |  |  | 3.3836 | 1.3746
16105 | 90 | 1407 | 8.5 | 17.051 | 9.037 | 9.036 | 8.952 | 8.806 | 8.198 | 6.579 | 4.678 | 3.761 | 3.284 | 2.826 | 2.434 | 2.131 |  |  |  | 2.006 | 0.71046
16115 | 90 | 1510 | 2.667 | 16.222 | 31.764 | 30.698 | 27.571 | 21.338 | 11.625 | 7.927 | [9 empty] | 6.0825 | 0.67592
16120 | 90 | 1542 | 3.083 | 23.235 | 41.122 | 40.401 | 38.939 | 35.096 | 19.447 | 11.101 | 7.738 | [8 empty] | 7.5365 | 0.96813
16134 | 90 | 1669 | 2.833 | 32.619 | 37.149 | 36.652 | 35.097 | 31.41 | 26.075 | 16.126 | [9 empty] | 11.5139 | 1.3591
16153 | 90 | 1872 | 6 | 18.802 | 13.864 | 13.586 | 13.108 | 12.207 | 9.499 | 5.89 | 3.93 | 2.975 | 3.355 | 3.134 | [5 empty] | 3.1337 | 0.78342
16173 | 90 | 2081 | 3.583 | 17.397 | 21.259 | 21.048 | 20.661 | 20.017 | 14.117 | 7.411 | 5.721 | [8 empty] | 4.8554 | 0.72487
16186 | 91 | 20 | 3.333 | 23.059 | 25.963 | 25.153 | 23.605 | 20.094 | 13.123 | 11.23 | 7.679 | [8 empty] | 6.9184 | 0.96079
16203 | 91 | 194 | 2.5 | 21.26 | 30.986 | 30.667 | 27.486 | 22.268 | 19.929 | 10.618 | [9 empty] | 8.504 | 0.88583
16217 | 91 | 348 | 3.167 | 30.321 | 31.518 | 31.063 | 29.876 | 27.044 | 21.891 | 14.889 | 10.105 | [8 empty] | 9.574 | 1.2634
16230 | 91 | 471 | 5.917 | 23.181 | 16.525 | 16.404 | 16.186 | 15.813 | 12.112 | 6.655 | 7.171 | 5.689 | 4.635 | [6 empty] | 3.9177 | 0.96588
16248 | 91 | 672 | 1.917 | 40.18 | 98.2 | 94.616 | 69.914 | 48.233 | 27.253 | [10 empty] | 20.9598 | 1.6742
16284 | 91 | 1068 | 7.083 | 30.26 | 21.755 | 21.598 | 21.304 | 20.817 | 18.543 | 12.83 | 8.586 | 6.442 | 5.225 | 4.935 | 4.323 |  |  |  |  | 4.2722 | 1.2608
16292 | 91 | 1176 | 2.167 | 17.044 | 42.913 | 42.626 | 33.667 | 22.639 | 12.533 | 8.521 | [9 empty] | 7.8653 | 0.71017
16302 | 91 | 1290 | 6 | 18.978 | 15.659 | 15.594 | 15.459 | 15.222 | 12.234 | 8.834 | 5.901 | 4.435 | 3.568 | 3.163 | [5 empty] | 3.163 | 0.79075
16306 | 91 | 1358 | 2 | 18.204 | 44.489 | 43.304 | 35.598 | 27.882 | 17.46 | 9.102 | [9 empty] | 9.102 | 0.7585
16313 | 91 | 1435 | 1.5 | 15.822 | 58.276 | 53.584 | 37.716 | 27.836 | 15.716 | [10 empty] | 10.548 | 0.65925
16316 | 91 | 1477 | 4.75 | 21.928 | 18.437 | 18.275 | 17.9 | 17.243 | 12.612 | 10.289 | 7.085 | 5.336 | [7 empty] | 4.6164 | 0.91367
16320 | 91 | 1556 | 4.25 | 16.451 | 21.874 | 21.437 | 20.437 | 18.829 | 13.491 | 7.244 | 5.173 | 4.112 | [7 empty] | 3.8708 | 0.68546
16330 | 91 | 1714 | 2.667 | 26.206 | 39.522 | 39.28 | 37.315 | 35.12 | 24.439 | 12.961 | [9 empty] | 9.826 | 1.0919
16333 | 91 | 1745 | 2.583 | 23.083 | 42.143 | 40.193 | 35.08 | 30.281 | 16.224 | 11.437 | [9 empty] | 8.9365 | 0.96179
16369 | 92 | 104 | 3.25 | 45.694 | 63.931 | 61.629 | 49.465 | 43.447 | 38.332 | 22.264 | 14.974 | [8 empty] | 14.0597 | 1.9039
16373 | 92 | 156 | 5.75 | 18.59 | 13.188 | 12.891 | 12.297 | 11.714 | 10.067 | 6.719 | 4.909 | 4.594 | 3.716 | [6 empty] | 3.233 | 0.77458
16375 | 92 | 194 | 5 | 20.309 | 20.123 | 19.767 | 19.192 | 18.045 | 14.506 | 7.525 | 5.743 | 4.897 | 4.062 | [6 empty] | 4.0618 | 0.84621
16376 | 92 | 214 | 4.917 | 20.612 | 17.553 | 16.786 | 16.094 | 14.863 | 9.96 | 5.193 | 3.609 | 4.978 | [7 empty] | 4.192 | 0.85883
16383 | 92 | 302 | 7.583 | 26.703 | 15.978 | 15.936 | 15.766 | 15.47 | 14.176 | 11.023 | 8.501 | 6.515 | 5.22 | 4.351 | 3.8 |  |  |  |  | 3.5214 | 1.1126
16398 | 92 | 475 | 5.833 | 22.77 | 15.145 | 15.119 | 14.943 | 14.667 | 13.416 | 10.056 | 7.292 | 5.664 | 4.552 | [6 empty] | 3.9037 | 0.94875
16407 | 92 | 582 | 3 | 18.418 | 24.85 | 24.849 | 22.973 | 18.314 | 16.617 | 8.859 | 6.139 | [8 empty] | 6.1393 | 0.76742
16420 | 92 | 718 | 6.917 | 16.116 | 10.206 | 10.187 | 10.09 | 9.953 | 8.907 | 4.658 | 3.119 | 3.166 | 3.073 | 2.646 | [5 empty] | 2.3299 | 0.6715
16424 | 92 | 757 | 4 | 26.908 | 22.95 | 22.894 | 21.858 | 20.615 | 16.942 | 10.262 | 8.734 | 6.727 | [7 empty] | 6.727 | 1.1212
16433 | 92 | 856 | 4.083 | 15.403 | 16.5 | 16.321 | 15.227 | 13.902 | 9.12 | 5.324 | 5.011 | 3.849 | [7 empty] | 3.7725 | 0.64179
16451 | 92 | 1059 | 3.833 | 27.061 | 35.286 | 34.23 | 32.402 | 29.289 | 18.831 | 12.587 | 8.866 | [8 empty] | 7.06 | 1.1275
16461 | 92 | 1244 | 4.583 | 16.072 | 15.972 | 15.932 | 15.319 | 12.821 | 7.06 | 4.313 | 3.139 | 3.99 | [7 empty] | 3.5069 | 0.66967
16467 | 92 | 1331 | 4.5 | 16.31 | 22.209 | 21.907 | 21.161 | 17.722 | 13.238 | 7.403 | 5.371 | 4.034 | [7 empty] | 3.6244 | 0.67958
16480 | 92 | 1474 | 3.833 | 25.791 | 31.48 | 31.363 | 29.207 | 27.029 | 17.984 | 11.956 | 8.57 | [8 empty] | 6.7287 | 1.0746
16494 | 92 | 1663 | 2.5 | 17.371 | 32.111 | 29.668 | 22.812 | 16.946 | 8.854 | 8.423 | [9 empty] | 6.9484 | 0.72379
16497 | 92 | 1694 | 7.167 | 16.9 | 12.768 | 12.724 | 12.4 | 12.041 | 10.353 | 7.283 | 5.366 | 4.151 | 3.335 | 2.811 | 2.414 |  |  |  |  | 2.358 | 0.70417
16510 | 93 | 113 | 3.417 | 19.101 | 33.205 | 33.098 | 29.061 | 22.857 | 16.756 | 9.466 | 6.34 | [8 empty] | 5.59 | 0.79587
16519 | 93 | 216 | 2.917 | 24.742 | 32.901 | 31.99 | 29.221 | 25.861 | 14.73 | 11.773 | [9 empty] | 8.482 | 1.0309
16533 | 93 | 375 | 3.833 | 18.892 | 21.004 | 19.865 | 17.583 | 16.065 | 10.722 | 6.65 | 6.107 | [8 empty] | 4.9288 | 0.78717
16544 | 93 | 489 | 3.917 | 26.552 | 32.68 | 32.069 | 29.809 | 23.681 | 12.529 | 7.814 | 8.591 | [8 empty] | 6.7787 | 1.1063
16552 | 93 | 606 | 1.5 | 31.802 | 66.416 | 66.133 | 55.508 | 46.817 | 31.436 | [10 empty] | 21.2013 | 1.3251
16578 | 93 | 896 | 9.833 | 35.05 | 13.727 | 13.726 | 13.659 | 13.544 | 13.003 | 9.032 | 6.727 | 7.142 | 6.785 | 5.687 | 4.931 | 4.361 | 3.751 |  |  | 3.5645 | 1.4604
16596 | 93 | 1091 | 1.333 | 15.245 | 75.965 | 56.511 | 32.029 | 22.621 | 13.609 | [10 empty] | 11.4366 | 0.63521
16614 | 93 | 1270 | 4.083 | 20.073 | 18.421 | 18.253 | 17.917 | 17.373 | 14.914 | 9.666 | 6.656 | 5.016 | [7 empty] | 4.9162 | 0.83637
16618 | 93 | 1321 | 1.167 | 22.771 | 71.199 | 67.368 | 52.805 | 42.114 | 22.725 | [10 empty] | 19.5124 | 0.94879
16619 | 93 | 1327 | 3.333 | 15.901 | 19.559 | 19.131 | 16.809 | 14.32 | 9.373 | 7.745 | 5.299 | [8 empty] | 4.7708 | 0.66254
16630 | 93 | 1451 | 6.5 | 19.08 | 11.58 | 11.544 | 11.322 | 11.057 | 7.854 | 5.144 | 4.32 | 4.589 | 3.793 | 3.179 | [5 empty] | 2.9354 | 0.795
16634 | 94 | 20 | 1.333 | 15.321 | 46.835 | 41.024 | 24.879 | 17.127 | 14.018 | [10 empty] | 11.4936 | 0.63838
16639 | 94 | 75 | 5.083 | 31.569 | 30.953 | 30.874 | 29.978 | 28.245 | 20.616 | 11.195 | 7.635 | 7.62 | 6.308 | [6 empty] | 6.2107 | 1.3154
16675 | 94 | 476 | 5.583 | 31.981 | 24.902 | 24.811 | 24.434 | 23.764 | 16.454 | 12.054 | 10.278 | 7.946 | 6.368 | [6 empty] | 5.7283 | 1.3325
16684 | 94 | 585 | 3.417 | 21.436 | 28.363 | 26.977 | 24.621 | 19.789 | 10.614 | 9.833 | 6.998 | [8 empty] | 6.2733 | 0.89317
16696 | 94 | 709 | 2.833 | 19.64 | 29.732 | 28.936 | 27.733 | 25.273 | 17.802 | 9.77 | [9 empty] | 6.9326 | 0.81833
16705 | 94 | 840 | 5.25 | 34.04 | 29.496 | 29.225 | 28.747 | 27.709 | 17.517 | 9.461 | 10.124 | 8.453 | 6.807 | [6 empty] | 6.4838 | 1.4183
16721 | 94 | 1068 | 2.917 | 19.655 | 35.968 | 35.873 | 34.005 | 25.179 | 12.625 | 9.463 | [9 empty] | 6.7381 | 0.81896
16735 | 94 | 1252 | 2.417 | 17.972 | 31.786 | 30.793 | 28.725 | 25.272 | 15.31 | 8.882 | [9 empty] | 7.4357 | 0.74883
16748 | 94 | 1435 | 1.75 | 22.352 | 52.603 | 50.07 | 38.81 | 28.099 | 20.45 | [10 empty] | 12.7726 | 0.93133
16751 | 94 | 1458 | 12.167 | 39.231 | 17.104 | 17.085 | 16.952 | 16.723 | 15.061 | 9.04 | 7.959 | 8.128 | 7.119 | 6.016 | 5.158 | 4.672 | 4.134 | 3.888 | 3.36 | 3.2244 | 1.6346
16765 | 94 | 1654 | 3.167 | 25.093 | 39.666 | 35.734 | 30.244 | 23.978 | 12.548 | 8.986 | 8.358 | [8 empty] | 7.9233 | 1.0455
16776 | 95 | 16 | 1.5 | 18.701 | 68.928 | 62.353 | 38.147 | 25.985 | 18.367 | [10 empty] | 12.4673 | 0.77921
16781 | 95 | 55 | 6.417 | 22.74 | 8.197 | 8.195 | 8.171 | 8.13 | 7.935 | 7.309 | 6.716 | 5.655 | 4.531 | 3.787 | [5 empty] | 3.5437 | 0.9475
16787 | 95 | 102 | 2.667 | 19.966 | 35.155 | 34.167 | 26.883 | 20.304 | 11.461 | 8.073 | [9 empty] | 7.4863 | 0.83192
16814 | 95 | 334 | 5.25 | 36.608 | 30.677 | 30.481 | 30.063 | 29.414 | 20.687 | 13.677 | 11.548 | 9.113 | 7.312 | [6 empty] | 6.973 | 1.5253
16829 | 95 | 548 | 3.583 | 15.291 | 18.471 | 18.243 | 17.839 | 16.095 | 12.093 | 6.476 | 5.002 | [8 empty] | 4.2677 | 0.63713
16832 | 95 | 569 | 4.083 | 20.219 | 23.286 | 23.119 | 19.616 | 16.525 | 11.699 | 7.907 | 6.181 | 5.041 | [7 empty] | 4.952 | 0.84246
16836 | 95 | 660 | 2.167 | 20.4 | 35.395 | 34.719 | 32.851 | 30.043 | 19.517 | 10.197 | [9 empty] | 9.4139 | 0.85
16840 | 95 | 703 | 2.333 | 24.149 | 40.47 | 39.026 | 37.505 | 34.737 | 19.868 | 12.054 | [9 empty] | 10.3511 | 1.0062
16850 | 95 | 819 | 2.333 | 16.612 | 29.425 | 28.18 | 26.472 | 23.275 | 15.654 | 8.269 | [9 empty] | 7.1204 | 0.69217
16857 | 95 | 862 | 4.333 | 16.646 | 16.647 | 16.591 | 15.739 | 12.954 | 8.66 | 7.025 | 5.435 | 4.112 | [7 empty] | 3.8417 | 0.69358
16862 | 95 | 912 | 1.917 | 16.281 | 37.478 | 33.459 | 27.348 | 20.164 | 10.555 | [10 empty] | 8.493 | 0.67837
16864 | 95 | 931 | 3.167 | 17.805 | 31.403 | 28.406 | 23.03 | 17.243 | 9.822 | 5.147 | 5.744 | [8 empty] | 5.622 | 0.74187
16874 | 95 | 1037 | 2.917 | 20.007 | 31.978 | 31.021 | 23.493 | 17.728 | 12.115 | 7.09 | [9 empty] | 6.8588 | 0.83363
16909 | 95 | 1339 | 14.333 | 17.152 | 5.088 | 5.087 | 5.073 | 5.047 | 4.923 | 4.503 | 3.995 | 3.509 | 3.082 | 2.711 | 2.367 | 2.072 | 1.807 | 1.7 | 1.463 | 1.1967 | 0.71467
16917 | 95 | 1420 | 7.083 | 23.333 | 15.267 | 15.225 | 15.002 | 14.72 | 10.707 | 5.954 | 4.049 | 4.977 | 4.573 | 3.827 | 3.329 |  |  |  |  | 3.2942 | 0.97221
16921 | 95 | 1498 | 1.167 | 21.98 | 71.888 | 65.727 | 34.699 | 29.745 | 21.89 | [10 empty] | 18.8346 | 0.91583
16924 | 95 | 1545 | 2.583 | 16.693 | 32.632 | 29.923 | 25.155 | 19.998 | 10.627 | 6.78 | [9 empty] | 6.4626 | 0.69554
16945 | 95 | 1731 | 4.333 | 25.164 | 25.347 | 25.073 | 24.527 | 23.501 | 19.787 | 11.917 | 8.057 | 6.255 | [7 empty] | 5.8075 | 1.0485
16954 | 95 | 1836 | 3.25 | 16.23 | 21.661 | 20.367 | 17.948 | 15.841 | 9.904 | 6.459 | 5.409 | [8 empty] | 4.9938 | 0.67625
16966 | 95 | 1964 | 4.5 | 20.98 | 21.186 | 21.149 | 20.641 | 19.711 | 11.151 | 5.692 | 5.373 | 5.224 | [7 empty] | 4.6622 | 0.87417
16970 | 95 | 2035 | 1.833 | 15.192 | 36.68 | 35.531 | 28.933 | 22.626 | 14.003 | [10 empty] | 8.2881 | 0.633
16977 | 96 | 41 | 2.167 | 19.158 | 35.397 | 32.035 | 26.293 | 18.936 | 15.279 | 9.438 | [9 empty] | 8.8408 | 0.79825
16982 | 96 | 89 | 4.75 | 31.032 | 21.527 | 21.449 | 21.246 | 20.902 | 19.162 | 14.376 | 10.07 | 7.747 | [7 empty] | 6.5331 | 1.293
16996 | 96 | 283 | 5.583 | 18.828 | 16.394 | 16.161 | 15.778 | 14.077 | 9.212 | 4.876 | 3.74 | 4.255 | 3.475 | [6 empty] | 3.3724 | 0.7845
17016 | 96 | 476 | 4.75 | 35.482 | 30.055 | 29.151 | 27.381 | 25.71 | 21.175 | 12.044 | 11.725 | 8.864 | [7 empty] | 7.4699 | 1.4784
17017 | 96 | 497 | 4.583 | 29.749 | 34.021 | 33.766 | 32.537 | 27.701 | 16.986 | 9.476 | 6.357 | 7.391 | [7 empty] | 6.4912 | 1.2395
17029 | 96 | 658 | 2 | 24.636 | 54.393 | 53.767 | 42.889 | 36.011 | 24.086 | 12.318 | [9 empty] | 12.318 | 1.0265
17038 | 96 | 754 | 6.667 | 16.982 | 13.486 | 13.396 | 13.235 | 12.965 | 11.579 | 7.972 | 5.626 | 4.239 | 3.393 | 2.829 | [5 empty] | 2.5472 | 0.70758
17061 | 96 | 983 | 3.333 | 17.934 | 29.316 | 28.771 | 27.038 | 23.049 | 12.581 | 7.859 | 5.885 | [8 empty] | 5.3807 | 0.74725
17066 | 96 | 1072 | 3.583 | 19.411 | 24.885 | 24.479 | 23.441 | 21.815 | 16.364 | 8.73 | 6.449 | [8 empty] | 5.4175 | 0.80879
17071 | 96 | 1166 | 2.417 | 15.394 | 29.453 | 29.077 | 25.491 | 18.266 | 9.276 | 7.605 | [9 empty] | 6.3691 | 0.64142
17078 | 96 | 1262 | 2.667 | 21.301 | 36.183 | 36.029 | 29.786 | 20.332 | 17.436 | 10.147 | [9 empty] | 7.9869 | 0.88754
17086 | 96 | 1361 | 2.75 | 37.605 | 50.251 | 47.733 | 42.787 | 37.726 | 26.043 | 18.482 | [9 empty] | 13.6745 | 1.5669
17103 | 96 | 1556 | 6.25 | 15.821 | 9.526 | 9.3 | 8.923 | 8.687 | 6.918 | 4.538 | 3.817 | 3.916 | 3.158 | 2.636 | [5 empty] | 2.5314 | 0.65921
17114 | 97 | 40 | 8.5 | 53.602 | 23.941 | 23.887 | 23.741 | 23.537 | 22.394 | 16.591 | 16.102 | 12.293 | 10.435 | 8.82 | 7.653 | 6.7 |  |  |  | 6.3061 | 2.2334
17126 | 97 | 182 | 4.083 | 17.513 | 18.474 | 18.4 | 17.753 | 17.057 | 13.919 | 8.521 | 5.779 | 4.376 | [7 empty] | 4.2892 | 0.72971
17134 | 97 | 307 | 2.583 | 23.853 | 60.965 | 53.317 | 38.299 | 26.236 | 15.382 | 10.742 | [9 empty] | 9.2346 | 0.99388
17142 | 97 | 411 | 2.25 | 18.202 | 33.093 | 32.162 | 28.85 | 22.105 | 11.588 | 9.072 | [9 empty] | 8.0898 | 0.75842
17165 | 97 | 643 | 8.5 | 18.56 | 10.288 | 10.247 | 10.163 | 10.031 | 9.346 | 7.633 | 5.506 | 4.373 | 3.51 | 3.012 | 2.649 | 2.319 |  |  |  | 2.1835 | 0.77333
17166 | 97 | 679 | 3.667 | 16.653 | 23.165 | 22.289 | 20.435 | 18.47 | 11.646 | 6.095 | 5.379 | [8 empty] | 4.5413 | 0.69387
17175 | 97 | 757 | 2.083 | 15.32 | 29.162 | 27.104 | 19.57 | 14.411 | 8.507 | 7.658 | [9 empty] | 7.3548 | 0.63833
17179 | 97 | 803 | 4.333 | 15.61 | 14.985 | 14.767 | 13.89 | 11.447 | 7.882 | 6.804 | 5.126 | 3.898 | [7 empty] | 3.6026 | 0.65042
17194 | 97 | 962 | 3.083 | 15.462 | 20.84 | 19.807 | 18.565 | 16.891 | 10.975 | 7.249 | 5.154 | [8 empty] | 5.0152 | 0.64425
17215 | 97 | 1186 | 3.417 | 29.165 | 41.916 | 40.794 | 34.303 | 25.253 | 13.636 | 10.141 | 8.944 | [8 empty] | 8.5353 | 1.2152
17221 | 97 | 1275 | 2.167 | 17.598 | 46.125 | 42.289 | 28.41 | 20.644 | 10.623 | 8.71 | [9 empty] | 8.1209 | 0.73325
17234 | 97 | 1451 | 2.917 | 17.132 | 22.484 | 21.989 | 19.319 | 16.634 | 11.317 | 7.312 | [9 empty] | 5.8732 | 0.71383
17250 | 97 | 1596 | 4.083 | 16.991 | 15.196 | 15.073 | 14.762 | 14.32 | 10.618 | 8.128 | 5.439 | 4.242 | [7 empty] | 4.1614 | 0.70796
17261 | 97 | 1717 | 8.917 | 18.64 | 9.295 | 9.289 | 9.229 | 9.126 | 8.656 | 5.675 | 4.141 | 3.224 | 2.594 | 2.597 | 2.644 | 2.319 |  |  |  | 2.0904 | 0.77667
17263 | 97 | 1742 | 10.917 | 58.902 | 22.602 | 22.545 | 22.406 | 22.171 | 20.88 | 15.351 | 15.611 | 12.9 | 11.228 | 9.71 | 8.389 | 7.35 | 6.303 | 5.883 |  | 5.3954 | 2.4543
17304 | 98 | 170 | 3 | 17.321 | 25.753 | 23.413 | 20.792 | 16.745 | 11.622 | 6.149 | 5.774 | [8 empty] | 5.7737 | 0.72171
17307 | 98 | 228 | 3.667 | 17.11 | 25.954 | 25.711 | 23.613 | 21.082 | 13.412 | 7.031 | 5.041 | [8 empty] | 4.6659 | 0.71292
17324 | 98 | 406 | 4.167 | 18.313 | 19.354 | 19.245 | 18.916 | 18.322 | 11.786 | 6.77 | 5.061 | 4.576 | [7 empty] | 4.3948 | 0.76304
17328 | 98 | 454 | 3.833 | 27.172 | 35.325 | 34.883 | 33.874 | 30.74 | 17.186 | 11.418 | 8.756 | [8 empty] | 7.089 | 1.1322
17334 | 98 | 534 | 5.75 | 18.761 | 12.804 | 12.745 | 12.563 | 12.249 | 9.506 | 5.379 | 5.658 | 4.545 | 3.733 | [6 empty] | 3.2628 | 0.78171
17339 | 98 | 605 | 7.667 | 26.061 | 13.256 | 13.245 | 13.191 | 13.1 | 12.664 | 9.686 | 6.668 | 5.442 | 4.494 | 4.202 | 3.721 |  |  |  |  | 3.3991 | 1.0859
17347 | 98 | 710 | 2.917 | 16.381 | 26.025 | 25.994 | 24.991 | 21.377 | 12.814 | 8.128 | [9 empty] | 5.6157 | 0.68254
17355 | 98 | 802 | 1.25 | 15.708 | 50.741 | 46.6 | 38.542 | 28.823 | 15.695 | [10 empty] | 12.5664 | 0.6545
17359 | 98 | 874 | 4 | 21.901 | 26.79 | 26.674 | 25.905 | 23.451 | 13.122 | 7.505 | 6.866 | 5.475 | [7 empty] | 5.4752 | 0.91254
17365 | 98 | 966 | 1.833 | 15.35 | 29.63 | 26.374 | 18.447 | 17.71 | 12.166 | [10 empty] | 8.3742 | 0.63958
17370 | 98 | 1006 | 2.75 | 18.64 | 28.959 | 27.741 | 26.387 | 24.471 | 14.66 | 9.298 | [9 empty] | 6.7782 | 0.77667
17375 | 98 | 1068 | 6.25 | 24.44 | 14.435 | 14.176 | 13.663 | 13.281 | 12.043 | 7.795 | 5.478 | 6.025 | 4.877 | 4.071 | [5 empty] | 3.9104 | 1.0183
17389 | 98 | 1213 | 13 | 27.952 | 8.639 | 8.631 | 8.614 | 8.586 | 8.428 | 7.863 | 7.079 | 6.234 | 5.272 | 4.454 | 3.842 | 3.37 | 2.89 | 2.699 | 2.395 | 2.1502 | 1.1647
17399 | 98 | 1331 | 4.5 | 22.008 | 22.253 | 22.248 | 21.86 | 21.197 | 15.812 | 10.14 | 7.075 | 5.501 | [7 empty] | 4.8907 | 0.917
17403 | 98 | 1397 | 2.667 | 18.953 | 36.862 | 35.895 | 31.38 | 23.866 | 12.489 | 9.436 | [9 empty] | 7.1065 | 0.78971
17409 | 98 | 1461 | 9.083 | 23.92 | 10.629 | 10.381 | 10.203 | 10.011 | 8.397 | 5.633 | 4.702 | 4.83 | 4.333 | 3.943 | 3.397 | 2.981 |  |  |  | 2.6335 | 0.99667
17430 | 98 | 1765 | 2.333 | 15.614 | 28.062 | 27.501 | 25.166 | 21.8 | 12.809 | 7.778 | [9 empty] | 6.6927 | 0.65058
17439 | 98 | 1862 | 2.417 | 15.256 | 30.077 | 29.962 | 28.307 | 25.326 | 13.724 | 7.375 | [9 empty] | 6.312 | 0.63567
17450 | 98 | 1972 | 1.75 | 20.748 | 53.495 | 53.442 | 41.458 | 27.728 | 20.121 | [10 empty] | 11.856 | 0.8645
17467 | 99 | 43 | 3.917 | 24.891 | 27.781 | 26.419 | 23.73 | 21.197 | 12.823 | 7.795 | 7.373 | [8 empty] | 6.3546 | 1.0371
17477 | 99 | 155 | 5.917 | 16.08 | 10.771 | 10.758 | 10.679 | 10.545 | 9.922 | 5.882 | 4.904 | 3.88 | 3.176 | [6 empty] | 2.7176 | 0.67
17482 | 99 | 220 | 2.583 | 31.661 | 63.694 | 61.637 | 58.454 | 46.47 | 24.84 | 15.566 | [9 empty] | 12.2575 | 1.3192
17484 | 99 | 242 | 3.167 | 19.662 | 26.586 | 25.044 | 22.075 | 19.367 | 10.556 | 9.381 | 6.552 | [8 empty] | 6.2084 | 0.81925
17498 | 99 | 403 | 2.167 | 24.771 | 57.543 | 54.081 | 49.77 | 42.968 | 21.869 | 12.191 | [9 empty] | 11.431 | 1.0321
17503 | 99 | 469 | 2.25 | 33.991 | 60.596 | 56.496 | 49.188 | 42.085 | 26.021 | 16.966 | [9 empty] | 15.1071 | 1.4163
17518 | 99 | 616 | 9.083 | 18.393 | 7.941 | 7.935 | 7.889 | 7.812 | 7.425 | 6.19 | 4.736 | 3.602 | 2.924 | 2.738 | 2.595 | 2.291 |  |  |  | 2.025 | 0.76638
17546 | 99 | 894 | 4.167 | 15.82 | 17.653 | 17.375 | 16.119 | 12.325 | 6.947 | 4.511 | 5.072 | 3.947 | [7 empty] | 3.7965 | 0.65917
17565 | 99 | 1134 | 2.583 | 16 | 27.791 | 27.284 | 25.142 | 22.855 | 13.887 | 7.838 | [9 empty] | 6.1943 | 0.66667
17573 | 99 | 1238 | 3.917 | 17.132 | 15.78 | 15.73 | 15.331 | 14.631 | 10.825 | 8.357 | 5.691 | [8 empty] | 4.3738 | 0.71383
17575 | 99 | 1260 | 4.333 | 23.812 | 24.27 | 24.135 | 23.423 | 21.555 | 13.537 | 8.445 | 7.792 | 5.936 | [7 empty] | 5.4955 | 0.99217
17582 | 99 | 1346 | 2.417 | 17.039 | 30.71 | 29.978 | 27.566 | 24.112 | 13.983 | 8.47 | [9 empty] | 7.0496 | 0.70996
17592 | 99 | 1433 | 4.167 | 20.482 | 21.253 | 20.233 | 18.912 | 17.357 | 11.669 | 7.053 | 6.581 | 5.111 | [7 empty] | 4.9153 | 0.85342
17597 | 99 | 1484 | 4.25 | 23.073 | 26.951 | 25.696 | 23.326 | 21.212 | 15.027 | 7.701 | 5.917 | 5.74 | [7 empty] | 5.4289 | 0.96137
17606 | 99 | 1614 | 7 | 16.807 | 12.148 | 12.145 | 12.012 | 11.788 | 10.437 | 6.601 | 5.466 | 4.164 | 3.334 | 2.78 | 2.401 |  |  |  |  | 2.401 | 0.70029
17608 | 99 | 1641 | 6 | 16.513 | 12.423 | 12.399 | 12.243 | 12.04 | 9.419 | 6.903 | 5.209 | 4.088 | 3.297 | 2.752 | [5 empty] | 2.7522 | 0.68804
17617 | 99 | 1758 | 3.167 | 17.352 | 19.705 | 19.684 | 18.957 | 17.638 | 13.465 | 8.422 | 5.782 | [8 empty] | 5.479 | 0.723
17633 | 99 | 1932 | 3.083 | 15.094 | 27.887 | 27.283 | 24.972 | 21.736 | 12.424 | 6.463 | 5.019 | [8 empty] | 4.8959 | 0.62892
17650 | 99 | 2131 | 2.833 | 25.99 | 52.376 | 50.962 | 45.917 | 31.074 | 15.556 | 12.457 | [9 empty] | 9.174 | 1.0829
17656 | 99 | 2209 | 3.417 | 23.622 | 29.388 | 28.931 | 28.02 | 26.238 | 21.062 | 11.366 | 7.664 | [8 empty] | 6.9131 | 0.98425
17708 | 100 | 440 | 2.833 | 25.726 | 38.065 | 37.617 | 36.419 | 34.26 | 19.391 | 12.633 | [9 empty] | 9.0808 | 1.0719
17723 | 100 | 608 | 3.583 | 15.078 | 19.745 | 18.505 | 16.174 | 14.571 | 8.96 | 7.479 | 5.017 | [8 empty] | 4.2082 | 0.62825
17724 | 100 | 616 | 8.5 | 18.761 | 7.964 | 7.837 | 7.62 | 7.473 | 6.746 | 5.456 | 3.842 | 3.025 | 3.4 | 3.076 | 2.674 | 2.345 |  |  |  | 2.2072 | 0.78171
17725 | 100 | 640 | 5.333 | 16.913 | 14.714 | 14.672 | 14.324 | 13.843 | 10.223 | 7.529 | 5.207 | 4.091 | 3.372 | [6 empty] | 3.1714 | 0.70471
17729 | 100 | 692 | 3.583 | 25.371 | 34.884 | 31.632 | 27.242 | 22.167 | 15.856 | 8.228 | 5.865 | [8 empty] | 7.0809 | 1.0571
17744 | 100 | 850 | 3.917 | 16.497 | 19.319 | 18.833 | 16.425 | 14.557 | 8.816 | 7.798 | 5.45 | [8 empty] | 4.2116 | 0.68737
17752 | 100 | 924 | 9.25 | 28.351 | 13.082 | 13.06 | 13.014 | 12.936 | 12.501 | 9.926 | 7.305 | 5.602 | 5.18 | 4.68 | 4.035 | 3.538 |  |  |  | 3.065 | 1.1813
17774 | 100 | 1168 | 3 | 16.314 | 23.392 | 21.661 | 16.554 | 12.91 | 10.796 | 6.183 | 5.438 | [8 empty] | 5.438 | 0.67975
17793 | 100 | 1425 | 4.417 | 16.04 | 15.756 | 15.753 | 14.715 | 13.439 | 8.601 | 5.62 | 4.929 | 3.991 | [7 empty] | 3.6314 | 0.66833
17812 | 100 | 1660 | 2.583 | 19.762 | 34.225 | 33.977 | 31.398 | 28.673 | 18.236 | 9.807 | [9 empty] | 7.6508 | 0.82342
17822 | 100 | 1753 | 3.667 | 21.462 | 28.046 | 28.031 | 27.186 | 25.695 | 15.263 | 10.178 | 7.122 | [8 empty] | 5.8527 | 0.89425
17830 | 100 | 1902 | 5 | 27.784 | 18.557 | 18.374 | 17.987 | 17.318 | 12.38 | 8.847 | 9.175 | 6.887 | 5.557 | [6 empty] | 5.5568 | 1.1577
17843 | 100 | 2061 | 1.583 | 15.633 | 43.749 | 41.3 | 35.836 | 29.759 | 15.237 | [10 empty] | 9.8756 | 0.65137
17846 | 100 | 2106 | 7.25 | 27.351 | 14.089 | 14.049 | 13.97 | 13.836 | 13.123 | 10.935 | 8.356 | 6.402 | 5.391 | 4.53 | 3.906 |  |  |  |  | 3.7726 | 1.1396
17860 | 100 | 2236 | 7.333 | 17.728 | 11.683 | 11.676 | 11.583 | 11.423 | 10.475 | 5.834 | 3.974 | 3.143 | 2.688 | 2.792 | 2.502 |  |  |  |  | 2.4176 | 0.73867

## B2_INT-MITQ-100AÑOS-IMEDIA
FUENTE: | MIT-Q,alfao=10,n = 4.05 * dt ^ -0.282,velvient = 7.8 * dt ^ -0.744, Longitud=100 años, Filtro Pre>15 mm(Tormenta media)
conclusión: ALTA CORRELACIÓN ENTRE INTENSIDADES DE DIFERENTES DURACIONES Y LA INTENSIDAD MEDIA EL EVENTO
Nota: Filtrar celdas en blanco para Dur=120 min
[5 empty] | Dur=5min | Dur=10min |  |  | Dur=60min | Dur=120min
Intensidades de lluvia en (mm/hora)
N | Año | Tormenta | (hora) | (mm) | Duración en minutos | [14 empty] | Intensidad Media | Intensidad Diaria
n | A | NTOR | DUR | PRE | 5 | 10 | 20 | 30 | 60 | 120 | 180 | 240 | 300 | 360 | 420 | 480 | 560 | 600 | 720 | imed | idiaria
12 | 1 | 125 | 4.667 | 17.647 | 16.91 | 16.901 | 16.717 | 16.419 | 12.366 | 7.478 | 5.376 | 4.371 | [7 empty] | 3.7812 | 0.73529
14 | 1 | 146 | 2.167 | 16.204 | 32.692 | 31.553 | 25.728 | 21.944 | 15.694 | 8.101 | [9 empty] | 7.4776 | 0.67517
16 | 1 | 160 | 9.333 | 18.052 | 9.256 | 9.208 | 9.101 | 8.938 | 6.776 | 4.273 | 3.071 | 2.638 | 2.179 | 2.631 | 2.282 | 2.184 |  |  |  | 1.9342 | 0.75217
21 | 1 | 224 | 3.417 | 32.667 | 37.648 | 37.486 | 34.415 | 26.611 | 18.706 | 16.01 | 10.764 | [8 empty] | 9.5601 | 1.3611
24 | 1 | 283 | 4.417 | 53.164 | 43.156 | 42.818 | 41.646 | 40.187 | 29.829 | 24.815 | 17.605 | 13.284 | [7 empty] | 12.0362 | 2.2152
51 | 1 | 566 | 12.917 | 27.88 | 8.71 | 8.702 | 8.678 | 8.638 | 8.424 | 7.699 | 6.803 | 5.919 | 5.133 | 4.467 | 3.915 | 3.465 | 2.976 | 2.778 | 2.382 | 2.1584 | 1.1617
53 | 1 | 625 | 4.583 | 21.192 | 21.3 | 21.236 | 20.899 | 20.296 | 14.599 | 10.047 | 6.9 | 5.29 | [7 empty] | 4.624 | 0.883
70 | 1 | 797 | 5.583 | 17.551 | 11.589 | 11.328 | 10.809 | 10.303 | 8.949 | 6.011 | 4.986 | 4.259 | 3.502 | [6 empty] | 3.1437 | 0.73129
89 | 1 | 1022 | 10.917 | 17.19 | 8.369 | 8.356 | 8.302 | 8.217 | 7.802 | 5.077 | 3.921 | 3.204 | 2.605 | 2.206 | 1.934 | 2.094 | 1.815 | 1.717 |  | 1.5746 | 0.71625
97 | 1 | 1115 | 5.667 | 16.53 | 13.693 | 13.218 | 12.873 | 11.663 | 7.799 | 4.253 | 3.168 | 4.096 | 3.3 | [6 empty] | 2.9169 | 0.68875
106 | 1 | 1228 | 4.667 | 24.016 | 26.687 | 26.564 | 26.004 | 25.338 | 16.829 | 9.713 | 7.766 | 5.863 | [7 empty] | 5.1459 | 1.0007
113 | 1 | 1312 | 3 | 17.84 | 21.734 | 21.077 | 19.778 | 16.069 | 10.564 | 8.881 | 5.947 | [8 empty] | 5.9467 | 0.74333
117 | 1 | 1364 | 3.333 | 20.67 | 30.164 | 27.782 | 23.345 | 19.533 | 13.327 | 6.833 | 6.888 | [8 empty] | 6.2016 | 0.86125
131 | 1 | 1539 | 3.25 | 16.572 | 19.547 | 19.302 | 18.68 | 17.508 | 13.744 | 8.205 | 5.52 | [8 empty] | 5.0991 | 0.6905
134 | 1 | 1558 | 2.833 | 22.166 | 33.628 | 33.499 | 32.344 | 30.62 | 20.481 | 10.599 | [9 empty] | 7.8242 | 0.92358
154 | 1 | 1751 | 4.417 | 25.87 | 23.675 | 23.248 | 21.721 | 20.051 | 13.679 | 10.189 | 8.543 | 6.454 | [7 empty] | 5.8569 | 1.0779
164 | 1 | 1918 | 5.833 | 23.986 | 20.319 | 20.167 | 19.853 | 19.281 | 11.515 | 6.159 | 4.329 | 5.174 | 4.786 | [6 empty] | 4.1121 | 0.99942
186 | 1 | 2127 | 10.167 | 29.631 | 13.917 | 13.917 | 13.807 | 13.618 | 12.811 | 10.605 | 8.6 | 7.077 | 5.744 | 4.791 | 4.117 | 3.604 | 3.158 | 2.961 |  | 2.9144 | 1.2346
192 | 1 | 2224 | 3.5 | 22.841 | 31.683 | 31.484 | 29.301 | 26.922 | 19.748 | 10.88 | 7.48 | [8 empty] | 6.526 | 0.95171
203 | 1 | 2330 | 3.417 | 34.134 | 41.473 | 41.216 | 39.167 | 31.386 | 22.126 | 16.527 | 11.337 | [8 empty] | 9.9895 | 1.4223
223 | 2 | 135 | 6.333 | 17.843 | 12.508 | 12.426 | 12.183 | 11.735 | 8.131 | 7.152 | 5.718 | 4.297 | 3.534 | 2.968 | [5 empty] | 2.8175 | 0.74346
226 | 2 | 181 | 1.167 | 20.08 | 79.29 | 62.058 | 47.055 | 34.566 | 20.018 | [10 empty] | 17.2065 | 0.83667
246 | 2 | 387 | 2.833 | 16.48 | 24.007 | 22.505 | 19.585 | 16.912 | 10.889 | 8.173 | [9 empty] | 5.8172 | 0.68667
250 | 2 | 421 | 3.333 | 20.853 | 22.218 | 21.537 | 20.212 | 19.055 | 14.71 | 8.584 | 6.949 | [8 empty] | 6.2565 | 0.86888
259 | 2 | 525 | 3.417 | 24.224 | 31.815 | 31.603 | 30.227 | 26.924 | 13.817 | 11.057 | 8.038 | [8 empty] | 7.0893 | 1.0093
281 | 2 | 820 | 2.917 | 19.861 | 35.423 | 34.76 | 32.72 | 29.184 | 18.447 | 9.413 | [9 empty] | 6.8087 | 0.82754
317 | 2 | 1176 | 3.667 | 19.441 | 25.471 | 25.152 | 23.732 | 21.982 | 15.205 | 7.786 | 6.47 | [8 empty] | 5.3016 | 0.81004
323 | 2 | 1285 | 8.833 | 29.144 | 15.654 | 15.606 | 15.457 | 15.261 | 13.509 | 6.937 | 7.339 | 6.481 | 5.197 | 4.334 | 4.058 | 3.579 |  |  |  | 3.2994 | 1.2143
355 | 2 | 1633 | 1.917 | 24.431 | 46.437 | 42.954 | 36.759 | 31.133 | 19.382 | [10 empty] | 12.7444 | 1.018
371 | 2 | 1806 | 3.167 | 15.405 | 21.269 | 20.934 | 20.132 | 16.741 | 13.321 | 6.954 | 5.129 | [8 empty] | 4.8642 | 0.64187
374 | 2 | 1841 | 3.667 | 16.275 | 17.568 | 17.298 | 15.644 | 12.746 | 9.7 | 7.889 | 5.296 | [8 empty] | 4.4382 | 0.67812
397 | 2 | 2049 | 2 | 26.199 | 54.72 | 49.661 | 39.001 | 32.562 | 25.453 | 13.1 | [9 empty] | 13.0995 | 1.0916
416 | 3 | 58 | 5.5 | 15.07 | 12.455 | 12.409 | 12.003 | 11.251 | 6.649 | 4.258 | 3.636 | 3.761 | 3.012 | [6 empty] | 2.74 | 0.62792
418 | 3 | 98 | 2.417 | 23.656 | 45.753 | 45.174 | 39.47 | 32.331 | 22.824 | 11.806 | [9 empty] | 9.7873 | 0.98567
424 | 3 | 160 | 5.417 | 58.814 | 41.369 | 40.818 | 39.909 | 35.816 | 26.795 | 20.888 | 18.314 | 14.578 | 11.759 | [6 empty] | 10.8573 | 2.4506
439 | 3 | 382 | 2.833 | 15.743 | 24.057 | 23.886 | 22.471 | 20.977 | 14.719 | 7.579 | [9 empty] | 5.557 | 0.65596
458 | 3 | 575 | 1.833 | 17.62 | 44.858 | 41.782 | 25.812 | 17.285 | 14.17 | [10 empty] | 9.6127 | 0.73417
462 | 3 | 616 | 10.083 | 18.18 | 7.883 | 7.879 | 7.847 | 7.793 | 7.523 | 5.102 | 3.54 | 2.69 | 2.253 | 2.544 | 2.451 | 2.221 | 1.947 | 1.818 |  | 1.803 | 0.7575
482 | 3 | 836 | 3.333 | 17.741 | 23.557 | 23.042 | 20.988 | 15.09 | 9.303 | 7.332 | 5.912 | [8 empty] | 5.3228 | 0.73921
483 | 3 | 850 | 6.667 | 20.091 | 11.292 | 11.016 | 10.47 | 9.938 | 8.47 | 6.273 | 4.732 | 3.686 | 2.977 | 3.342 | [5 empty] | 3.0135 | 0.83713
486 | 3 | 906 | 7.75 | 29.63 | 16.89 | 16.838 | 16.635 | 16.347 | 14.276 | 8.453 | 5.736 | 4.364 | 5.359 | 4.848 | 4.205 |  |  |  |  | 3.8232 | 1.2346
501 | 3 | 1063 | 5 | 27.621 | 26.555 | 26.256 | 25.638 | 23.063 | 12.86 | 7.093 | 7.72 | 6.894 | 5.524 | [6 empty] | 5.5242 | 1.1509
508 | 3 | 1177 | 8 | 43.511 | 22.615 | 22.577 | 22.453 | 22.29 | 21.328 | 15.289 | 13.139 | 10.585 | 8.645 | 7.24 | 6.208 | 5.439 |  |  |  | 5.4389 | 1.813
516 | 3 | 1276 | 6.667 | 18.981 | 14.346 | 14.29 | 13.93 | 13.539 | 11.661 | 8.21 | 6.035 | 4.683 | 3.783 | 3.159 | [5 empty] | 2.847 | 0.79088
517 | 3 | 1291 | 5.75 | 21.571 | 15.996 | 15.954 | 15.441 | 14.298 | 10.933 | 5.675 | 4.055 | 5.098 | 4.181 | [6 empty] | 3.7515 | 0.89879
521 | 3 | 1378 | 1.417 | 29.07 | 86.737 | 81.456 | 62.024 | 55.795 | 28.464 | [10 empty] | 20.5152 | 1.2112
526 | 3 | 1439 | 1.083 | 23.404 | 73.651 | 68.655 | 56.147 | 40.204 | 23.403 | [10 empty] | 21.6103 | 0.97517
538 | 3 | 1586 | 3.75 | 16.36 | 15.709 | 15.146 | 14.551 | 12.457 | 8.686 | 5.271 | 5.384 | [8 empty] | 4.3627 | 0.68167
543 | 3 | 1639 | 3.5 | 27.481 | 27.667 | 26.23 | 23.57 | 21.907 | 17.006 | 11.417 | 8.786 | [8 empty] | 7.8517 | 1.145
553 | 3 | 1734 | 3.167 | 25.462 | 27.895 | 27.758 | 26.713 | 24.856 | 19.332 | 12.541 | 8.411 | [8 empty] | 8.0398 | 1.0609
557 | 3 | 1786 | 6.083 | 24.469 | 19.626 | 19.564 | 19.368 | 19.035 | 16.882 | 9.239 | 7.897 | 5.976 | 4.892 | 4.078 | [5 empty] | 4.0225 | 1.0195
561 | 3 | 1854 | 2.083 | 25.41 | 63.428 | 55.166 | 41.857 | 29.341 | 16.037 | 12.695 | [9 empty] | 12.1988 | 1.0588
568 | 3 | 1947 | 3 | 22.526 | 29.462 | 29.093 | 27.717 | 24.599 | 14.924 | 11.039 | 7.509 | [8 empty] | 7.5087 | 0.93858
570 | 3 | 1966 | 4.25 | 15.89 | 16.558 | 15.956 | 14.805 | 13.751 | 10.548 | 5.911 | 4.92 | 3.972 | [7 empty] | 3.7388 | 0.66208
574 | 3 | 2003 | 11.25 | 23.114 | 10.107 | 10.088 | 10.016 | 9.894 | 9.154 | 5.236 | 4.089 | 3.133 | 3.366 | 3.38 | 3.142 | 2.782 | 2.399 | 2.247 |  | 2.0546 | 0.96308
577 | 3 | 2061 | 3.667 | 34.574 | 36.358 | 34.827 | 32.619 | 30.51 | 21.097 | 16.366 | 11.445 | [8 empty] | 9.4284 | 1.4406
593 | 3 | 2261 | 8.167 | 23.08 | 11.975 | 11.907 | 11.741 | 11.499 | 8.104 | 6.179 | 5.839 | 5.257 | 4.472 | 3.75 | 3.256 | 2.885 |  |  |  | 2.826 | 0.96167
597 | 3 | 2318 | 2.5 | 15.16 | 25.84 | 24.509 | 18.732 | 15.487 | 9.282 | 7.519 | [9 empty] | 6.064 | 0.63167
598 | 3 | 2333 | 4.25 | 17.033 | 5.349 | 5.347 | 5.339 | 5.327 | 5.268 | 5.06 | 4.786 | 4.237 | [7 empty] | 4.0078 | 0.70971
604 | 3 | 2392 | 6.917 | 34.841 | 24.809 | 24.803 | 24.303 | 23.595 | 20.599 | 14.912 | 10.896 | 8.257 | 6.909 | 5.804 | [5 empty] | 5.037 | 1.4517
608 | 3 | 2465 | 4.083 | 39.302 | 40.867 | 40.566 | 37.948 | 30.504 | 21.422 | 18.197 | 13.066 | 9.824 | [7 empty] | 9.6258 | 1.6376
634 | 4 | 47 | 4.417 | 20.364 | 19.255 | 19.127 | 18.8 | 18.217 | 15.703 | 9.836 | 6.603 | 5.09 | [7 empty] | 4.6104 | 0.8485
638 | 4 | 79 | 2.75 | 15.368 | 35.949 | 34.546 | 27.008 | 18.027 | 9.236 | 5.098 | [9 empty] | 5.5884 | 0.64033
652 | 4 | 223 | 3.417 | 17.871 | 15.52 | 15.374 | 15.033 | 14.436 | 10.644 | 8.52 | 5.797 | [8 empty] | 5.23 | 0.74462
662 | 4 | 306 | 4.417 | 18.002 | 18.566 | 18.427 | 17.714 | 16.707 | 13.324 | 7.523 | 5.721 | 4.478 | [7 empty] | 4.0756 | 0.75008
682 | 4 | 532 | 2 | 15.822 | 30.761 | 29.664 | 23.749 | 20.601 | 10.662 | 7.911 | [9 empty] | 7.911 | 0.65925
684 | 4 | 548 | 3.5 | 21.893 | 24.593 | 23.8 | 22.273 | 20.855 | 16.461 | 8.637 | 7.256 | [8 empty] | 6.2551 | 0.91221
698 | 4 | 701 | 3.25 | 15.673 | 21.233 | 20.313 | 18.304 | 16.75 | 11.567 | 5.974 | 5.214 | [8 empty] | 4.8225 | 0.65304
705 | 4 | 751 | 6.917 | 17.901 | 12.666 | 12.583 | 12.441 | 12.189 | 11.007 | 8.117 | 5.795 | 4.441 | 3.564 | 2.978 | [5 empty] | 2.588 | 0.74587
740 | 4 | 1103 | 7.917 | 15.932 | 11.921 | 11.92 | 11.798 | 11.585 | 9.588 | 7.117 | 5.068 | 3.823 | 3.06 | 2.553 | 2.196 |  |  |  |  | 2.0124 | 0.66383
745 | 4 | 1173 | 2.75 | 25.454 | 38.737 | 35.745 | 30.148 | 25.325 | 16.426 | 11.399 | [9 empty] | 9.256 | 1.0606
754 | 4 | 1262 | 4.5 | 16.546 | 16.043 | 16.043 | 15.624 | 14.979 | 12.407 | 8.041 | 5.434 | 4.133 | [7 empty] | 3.6769 | 0.68942
761 | 4 | 1380 | 4.75 | 20.095 | 22.925 | 22.862 | 22.26 | 21.16 | 12.683 | 6.92 | 4.619 | 4.559 | [7 empty] | 4.2305 | 0.83729
762 | 4 | 1388 | 3.75 | 19.516 | 22.503 | 21.211 | 19.612 | 17.807 | 11.634 | 9.412 | 6.409 | [8 empty] | 5.2043 | 0.81317
765 | 4 | 1450 | 3.583 | 17.088 | 21.177 | 20.788 | 17.535 | 15.262 | 10.873 | 7.658 | 5.431 | [8 empty] | 4.7692 | 0.712
767 | 4 | 1465 | 2.917 | 16.22 | 24.159 | 23.024 | 20.737 | 18.432 | 12.466 | 7.181 | [9 empty] | 5.5605 | 0.67583
779 | 4 | 1588 | 4.833 | 15.792 | 17.788 | 17.543 | 17.114 | 15.091 | 11.082 | 6.004 | 4.947 | 3.933 | [7 empty] | 3.2675 | 0.658
796 | 5 | 54 | 1.417 | 34.657 | 90.483 | 88.583 | 66.648 | 62.746 | 33.889 | [10 empty] | 24.458 | 1.444
800 | 5 | 103 | 7.083 | 21.312 | 13.969 | 13.938 | 13.691 | 13.372 | 8.863 | 6.403 | 6.132 | 4.786 | 3.877 | 3.304 | 3.044 |  |  |  |  | 3.0089 | 0.888
814 | 5 | 232 | 4.583 | 30.511 | 36.72 | 34.231 | 30.299 | 27.174 | 15 | 7.653 | 5.817 | 7.566 | [7 empty] | 6.6574 | 1.2713
820 | 5 | 309 | 3.583 | 22.686 | 34.852 | 34.842 | 31.858 | 28.941 | 17.565 | 9.196 | 7.17 | [8 empty] | 6.3316 | 0.94525
827 | 5 | 402 | 2 | 17.992 | 32.871 | 29.785 | 23.339 | 15.919 | 12.233 | 8.996 | [9 empty] | 8.996 | 0.74967
833 | 5 | 460 | 4.083 | 21.661 | 20.237 | 20.039 | 19.495 | 16.906 | 9.436 | 9.299 | 6.836 | 5.415 | [7 empty] | 5.3052 | 0.90254
865 | 5 | 770 | 3.25 | 36.083 | 46.125 | 43.791 | 39.237 | 34.955 | 23.004 | 17.271 | 12.024 | [8 empty] | 11.1025 | 1.5035
873 | 5 | 863 | 3.333 | 17.051 | 14.21 | 14.031 | 13.707 | 13.168 | 9.77 | 8.336 | 5.671 | [8 empty] | 5.1158 | 0.71046
878 | 5 | 915 | 3 | 15.005 | 21.985 | 20.624 | 18.195 | 16.455 | 9.726 | 6.233 | 5.002 | [8 empty] | 5.0017 | 0.62521
881 | 5 | 956 | 3.667 | 20.521 | 24.785 | 23.793 | 21.897 | 20.17 | 14.139 | 7.991 | 6.789 | [8 empty] | 5.5961 | 0.85504
918 | 5 | 1326 | 6.667 | 20.68 | 19.625 | 19.49 | 19.164 | 18.571 | 11.047 | 5.552 | 3.776 | 3.012 | 2.893 | 2.604 | [5 empty] | 3.1018 | 0.86167
921 | 5 | 1388 | 2.25 | 19.962 | 44.504 | 42.22 | 37.026 | 32.036 | 17.296 | 9.538 | [9 empty] | 8.872 | 0.83175
922 | 5 | 1390 | 7.5 | 15.281 | 8.885 | 8.863 | 8.77 | 8.644 | 7.633 | 3.921 | 4.13 | 3.412 | 2.76 | 2.455 | 2.181 |  |  |  |  | 2.0375 | 0.63671
928 | 5 | 1492 | 7.167 | 19.852 | 11.312 | 11.305 | 11.209 | 11.044 | 10.07 | 7.568 | 5.741 | 4.657 | 3.885 | 3.247 | 2.83 |  |  |  |  | 2.7699 | 0.82717
933 | 5 | 1572 | 3.417 | 23.282 | 37.709 | 37.032 | 33.567 | 30.421 | 17.798 | 8.934 | 7.504 | [8 empty] | 6.8136 | 0.97008
944 | 5 | 1702 | 7.75 | 21.25 | 10.237 | 10.055 | 9.861 | 9.68 | 8.185 | 5.583 | 4.446 | 4.202 | 4.098 | 3.461 | 3.031 |  |  |  |  | 2.7419 | 0.88542
952 | 5 | 1803 | 3.417 | 15.354 | 18.569 | 18.48 | 15.786 | 13.176 | 9.559 | 6.428 | 4.732 | [8 empty] | 4.4934 | 0.63975
953 | 5 | 1821 | 5.333 | 23.119 | 17.971 | 17.434 | 16.324 | 15.186 | 11.71 | 7.51 | 7.387 | 5.75 | 4.611 | [6 empty] | 4.3351 | 0.96329
954 | 5 | 1867 | 2.583 | 15.577 | 24.577 | 22.35 | 18.933 | 14.753 | 9.564 | 7.542 | [9 empty] | 6.0306 | 0.64904
961 | 6 | 30 | 4.083 | 16.89 | 18.712 | 18.522 | 18.08 | 16.183 | 10.485 | 6.223 | 5.601 | 4.222 | [7 empty] | 4.1367 | 0.70375
979 | 6 | 201 | 2.167 | 19.496 | 46.734 | 44.481 | 35.106 | 27.318 | 15.955 | 9.737 | [9 empty] | 8.9968 | 0.81233
992 | 6 | 336 | 11.25 | 21.001 | 7.703 | 7.694 | 7.674 | 7.641 | 7.462 | 6.415 | 4.283 | 3.214 | 3.342 | 3.189 | 2.902 | 2.599 | 2.247 | 2.099 |  | 1.8668 | 0.87504
997 | 6 | 402 | 2.417 | 22.411 | 41.269 | 38.769 | 30.102 | 20.163 | 16.574 | 11.157 | [9 empty] | 9.2722 | 0.93379
1000 | 6 | 437 | 3.583 | 23.771 | 24.941 | 24.917 | 23.594 | 20.483 | 12.436 | 11.494 | 7.886 | [8 empty] | 6.6344 | 0.99046
1001 | 6 | 456 | 9.833 | 22.971 | 11.565 | 11.511 | 11.383 | 11.194 | 9.028 | 5.848 | 6.329 | 5.401 | 4.456 | 3.775 | 3.263 | 2.861 | 2.459 |  |  | 2.3361 | 0.95713
1008 | 6 | 555 | 4.917 | 24.689 | 19.689 | 19.093 | 18.356 | 17.46 | 14.496 | 8.219 | 7.243 | 6.121 | [7 empty] | 5.0212 | 1.0287
1013 | 6 | 630 | 5.417 | 15.92 | 14.566 | 14.516 | 13.949 | 12.671 | 6.42 | 3.593 | 3.109 | 2.448 | 3.164 | [6 empty] | 2.9389 | 0.66333
1033 | 6 | 868 | 5.5 | 19.583 | 14.487 | 14.456 | 14.249 | 13.954 | 11.305 | 7.617 | 6.415 | 4.817 | 3.908 | [6 empty] | 3.5605 | 0.81596
1037 | 6 | 899 | 3.75 | 23.827 | 28.036 | 27.182 | 25.426 | 20.6 | 12.112 | 9.819 | 7.646 | [8 empty] | 6.3539 | 0.99279
1057 | 6 | 1105 | 4.25 | 15.504 | 15.91 | 15.841 | 15.361 | 14.481 | 8.154 | 6.986 | 4.783 | 3.872 | [7 empty] | 3.648 | 0.646
1060 | 6 | 1151 | 6.75 | 17.561 | 13.075 | 13.069 | 12.874 | 12.58 | 9.429 | 6.323 | 4.915 | 4.187 | 3.5 | 2.92 | [5 empty] | 2.6016 | 0.73171
1064 | 6 | 1205 | 6 | 27.621 | 22.585 | 22.444 | 21.975 | 21.115 | 18.072 | 11.324 | 7.688 | 5.854 | 5.424 | 4.603 | [5 empty] | 4.6035 | 1.1509
1073 | 6 | 1299 | 1.917 | 23.496 | 55.268 | 54.275 | 50.69 | 39.254 | 19.695 | [10 empty] | 12.2567 | 0.979
1091 | 6 | 1463 | 1.667 | 21.12 | 45.787 | 45.361 | 40.336 | 35.12 | 20.371 | [10 empty] | 12.6695 | 0.88
1094 | 6 | 1489 | 2.583 | 32.195 | 46.18 | 44.699 | 41.549 | 37.317 | 21.959 | 13.763 | [9 empty] | 12.4642 | 1.3415
1106 | 6 | 1617 | 1.417 | 19.522 | 56.84 | 42.396 | 32.854 | 35.583 | 18.676 | [10 empty] | 13.777 | 0.81342
1121 | 6 | 1780 | 3.583 | 18.8 | 24.257 | 23.781 | 22.432 | 20.562 | 13.818 | 8.907 | 6.254 | [8 empty] | 5.247 | 0.78333
1125 | 6 | 1833 | 1.75 | 22.881 | 50.996 | 48.064 | 34.929 | 26.093 | 22.473 | [10 empty] | 13.0749 | 0.95337
1131 | 6 | 1913 | 3.833 | 30.411 | 36.154 | 35.533 | 32.13 | 25.017 | 17.716 | 12.929 | 10.128 | [8 empty] | 7.934 | 1.2671
1144 | 6 | 2084 | 2.75 | 18.075 | 37.54 | 36.91 | 32.617 | 25.558 | 16.011 | 8.885 | [9 empty] | 6.5727 | 0.75312
1158 | 6 | 2233 | 5.583 | 24.3 | 19.157 | 19.128 | 18.941 | 18.654 | 17.066 | 9.13 | 6.31 | 5.921 | 4.779 | [6 empty] | 4.3525 | 1.0125
1161 | 6 | 2265 | 5 | 18.301 | 16.215 | 16.039 | 15.65 | 14.113 | 8.504 | 4.982 | 5.629 | 4.561 | 3.66 | [6 empty] | 3.6602 | 0.76254
1167 | 6 | 2326 | 1.417 | 22.433 | 61.778 | 58.474 | 48.059 | 35.913 | 21.976 | [10 empty] | 15.8313 | 0.93471
1168 | 6 | 2329 | 4.083 | 19.487 | 21.575 | 21.398 | 20.586 | 19.62 | 15.635 | 9.551 | 6.453 | 4.868 | [7 empty] | 4.7727 | 0.81196
1172 | 6 | 2399 | 4.917 | 19.655 | 21.465 | 21.175 | 20.169 | 17.192 | 10.592 | 5.662 | 3.82 | 3.401 | [7 empty] | 3.9974 | 0.81896
1177 | 7 | 18 | 3.917 | 21.331 | 32.3 | 32.263 | 31.205 | 27.459 | 16.113 | 9.664 | 7.046 | [8 empty] | 5.4457 | 0.88879
1185 | 7 | 125 | 3.75 | 19.815 | 24.151 | 23.882 | 20.963 | 18.236 | 10.013 | 5.7 | 6.515 | [8 empty] | 5.284 | 0.82563
1201 | 7 | 264 | 3.833 | 15.765 | 16.309 | 16.077 | 14.075 | 11.619 | 8.029 | 6.124 | 5.086 | [8 empty] | 4.113 | 0.65687
1226 | 7 | 522 | 3.833 | 34.391 | 35.707 | 34.414 | 31.899 | 29.535 | 20.939 | 14.17 | 11.286 | [8 empty] | 8.9723 | 1.433
1227 | 7 | 543 | 5.75 | 22.622 | 18.165 | 17.703 | 17.018 | 15.128 | 10.766 | 7.092 | 4.786 | 4.609 | 4.505 | [6 empty] | 3.9343 | 0.94258
1239 | 7 | 649 | 4.667 | 24.75 | 23.458 | 23.142 | 22.366 | 18.489 | 12.947 | 11.161 | 7.79 | 6.029 | [7 empty] | 5.3032 | 1.0312
1247 | 7 | 759 | 4.167 | 15.721 | 15.95 | 15.347 | 14.14 | 12.957 | 9.073 | 6.669 | 5.142 | 3.907 | [7 empty] | 3.7727 | 0.65504
1254 | 7 | 822 | 4.5 | 18.44 | 18.209 | 18.199 | 17.757 | 16.958 | 12.197 | 7.702 | 6.035 | 4.601 | [7 empty] | 4.0978 | 0.76833
1264 | 7 | 947 | 5.75 | 26.423 | 18.121 | 18.001 | 17.689 | 17.123 | 11.211 | 8.702 | 8.016 | 6.393 | 5.244 | [6 empty] | 4.5953 | 1.101
1273 | 7 | 1018 | 5.917 | 20.252 | 15.334 | 15.295 | 15.047 | 14.604 | 9.482 | 5.468 | 5.496 | 5.006 | 4.035 | [6 empty] | 3.4227 | 0.84383
1277 | 7 | 1084 | 2.25 | 19.492 | 34.625 | 31.647 | 25.231 | 19.545 | 16.939 | 9.727 | [9 empty] | 8.6631 | 0.81217
1281 | 7 | 1141 | 9.75 | 37.541 | 16.805 | 16.799 | 16.655 | 16.407 | 14.312 | 9.046 | 8.024 | 8.107 | 6.55 | 5.552 | 4.932 | 4.663 | 4.016 |  |  | 3.8504 | 1.5642
1283 | 7 | 1195 | 2.083 | 15.873 | 35.907 | 34.739 | 22.672 | 15.267 | 10.935 | 7.932 | [9 empty] | 7.6203 | 0.66137
1297 | 7 | 1373 | 5.5 | 15.516 | 14.61 | 14.482 | 14.24 | 13.809 | 10 | 7.37 | 4.926 | 3.819 | 3.084 | [6 empty] | 2.8211 | 0.6465
1302 | 7 | 1463 | 9.667 | 18.672 | 8.972 | 8.807 | 8.478 | 8.15 | 7.199 | 5.545 | 3.738 | 2.851 | 2.565 | 2.956 | 2.605 | 2.301 | 1.995 |  |  | 1.9315 | 0.778
1307 | 7 | 1526 | 3.583 | 19.754 | 21.019 | 20.127 | 18.407 | 16.832 | 12.951 | 8.445 | 6.57 | [8 empty] | 5.5133 | 0.82308
1314 | 7 | 1595 | 4.583 | 24.35 | 21.128 | 21.05 | 20.72 | 20.144 | 17.693 | 11.684 | 7.873 | 5.988 | [7 empty] | 5.3131 | 1.0146
1331 | 7 | 1783 | 5.083 | 15.94 | 15.156 | 15.122 | 14.845 | 14.473 | 9.914 | 5.137 | 4.863 | 3.856 | 3.174 | [6 empty] | 3.1359 | 0.66417
1352 | 8 | 76 | 7.5 | 19.062 | 14.387 | 14.374 | 14.186 | 13.855 | 10.419 | 5.54 | 3.7 | 2.776 | 2.701 | 2.344 | 2.714 |  |  |  |  | 2.5416 | 0.79425
1356 | 8 | 117 | 4.667 | 16.581 | 15.892 | 15.665 | 15.23 | 13.04 | 7.934 | 7.31 | 5.194 | 4.123 | [7 empty] | 3.5528 | 0.69088
1357 | 8 | 138 | 4.333 | 26.591 | 21.896 | 21.1 | 19.552 | 18.08 | 14.771 | 9.56 | 7.604 | 6.633 | [7 empty] | 6.1369 | 1.108
1371 | 8 | 294 | 3.667 | 29.704 | 33.351 | 31.485 | 26.233 | 22.702 | 17.713 | 11.753 | 9.771 | [8 empty] | 8.1004 | 1.2377
1376 | 8 | 362 | 2.75 | 20.111 | 26.945 | 26.482 | 23.859 | 19.345 | 11.54 | 9.423 | [9 empty] | 7.3131 | 0.83796
1386 | 8 | 463 | 5.25 | 18.471 | 17.057 | 16.564 | 15.84 | 13.681 | 9.396 | 4.771 | 4.392 | 4.241 | 3.648 | [6 empty] | 3.5183 | 0.76963
1400 | 8 | 589 | 5.833 | 24.922 | 13.878 | 13.796 | 13.552 | 13.103 | 10.174 | 7.678 | 6.989 | 6.111 | 4.97 | [6 empty] | 4.2726 | 1.0384
1406 | 8 | 652 | 7.667 | 15.084 | 10.642 | 10.591 | 10.502 | 10.348 | 8.485 | 4.818 | 3.943 | 3.295 | 2.974 | 2.48 | 2.151 |  |  |  |  | 1.9674 | 0.6285
1413 | 8 | 740 | 9.833 | 15.646 | 9.369 | 9.35 | 9.241 | 9.052 | 6.858 | 3.779 | 2.524 | 1.93 | 1.577 | 1.328 | 1.171 | 1.188 | 1.611 |  |  | 1.5912 | 0.65192
1438 | 8 | 1021 | 4.75 | 17.513 | 21.363 | 21.074 | 19.931 | 18.455 | 12.925 | 6.993 | 4.786 | 4.076 | [7 empty] | 3.6869 | 0.72971
1454 | 8 | 1229 | 5.75 | 18.362 | 13.35 | 13.209 | 12.903 | 12.364 | 8.556 | 6.563 | 6.083 | 4.584 | 3.669 | [6 empty] | 3.1934 | 0.76508
1463 | 8 | 1327 | 8.667 | 21.236 | 12.649 | 12.622 | 12.543 | 12.436 | 11.812 | 6.882 | 4.693 | 4.097 | 3.593 | 3.066 | 2.802 | 2.642 |  |  |  | 2.4502 | 0.88483
1470 | 8 | 1427 | 8.667 | 18.777 | 9.153 | 9.117 | 9.038 | 8.901 | 7.425 | 4.176 | 3.57 | 2.719 | 2.256 | 2.628 | 2.608 | 2.318 |  |  |  | 2.1665 | 0.78238
1479 | 8 | 1509 | 2.667 | 16.105 | 28.527 | 27.842 | 24.184 | 21.352 | 11.362 | 7.703 | [9 empty] | 6.0386 | 0.67104
1484 | 8 | 1560 | 6.333 | 18.07 | 13.323 | 13 | 12.329 | 11.723 | 9.872 | 5.217 | 4.081 | 4.138 | 3.576 | 3.009 | [5 empty] | 2.8533 | 0.75292
1495 | 8 | 1671 | 3.917 | 30.351 | 26.892 | 26.801 | 25.692 | 23.72 | 14.711 | 14.433 | 10.1 | [8 empty] | 7.7485 | 1.2646
1520 | 8 | 1996 | 3.417 | 28.061 | 35.451 | 34.975 | 33.917 | 30.346 | 23.135 | 13.81 | 9.272 | [8 empty] | 8.2122 | 1.1692
1526 | 8 | 2069 | 8.083 | 16.742 | 8.282 | 8.258 | 8.203 | 8.122 | 7.686 | 6.424 | 4.914 | 3.686 | 3.036 | 2.72 | 2.381 | 2.092 |  |  |  | 2.0713 | 0.69758
1539 | 9 | 135 | 1.917 | 24 | 59.774 | 58.645 | 48.07 | 33.047 | 22.708 | [10 empty] | 12.5196 | 1
1543 | 9 | 190 | 5.167 | 26.786 | 25.329 | 25.003 | 24.308 | 22.794 | 13.395 | 7.12 | 8.109 | 6.461 | 5.352 | [6 empty] | 5.1841 | 1.1161
1550 | 9 | 334 | 1.5 | 16.964 | 49.045 | 39.814 | 26.504 | 18.259 | 14.192 | [10 empty] | 11.3093 | 0.70683
1558 | 9 | 442 | 4.75 | 23.098 | 22.118 | 22.059 | 21.791 | 21.393 | 18.735 | 9.775 | 6.697 | 5.688 | [7 empty] | 4.8627 | 0.96242
1586 | 9 | 690 | 1.583 | 33.55 | 88.28 | 83.165 | 63.71 | 62.019 | 32.75 | [10 empty] | 21.1939 | 1.3979
1599 | 9 | 795 | 3.75 | 18.839 | 24.928 | 24.911 | 21.972 | 17.328 | 12.68 | 8.986 | 6.028 | [8 empty] | 5.0237 | 0.78496
1602 | 9 | 825 | 2.5 | 17.688 | 36.21 | 31.121 | 26.244 | 17.517 | 9.177 | 8.634 | [9 empty] | 7.0752 | 0.737
1612 | 9 | 928 | 3.917 | 25.56 | 22.241 | 21.884 | 20.722 | 18.778 | 14.062 | 11.763 | 8.218 | [8 empty] | 6.5254 | 1.065
1616 | 9 | 973 | 2.5 | 20.564 | 36.572 | 33.909 | 30.458 | 25.46 | 12.911 | 10.105 | [9 empty] | 8.2256 | 0.85683
1626 | 9 | 1092 | 1.583 | 22.73 | 57.016 | 54.252 | 48.697 | 38.485 | 20.749 | [10 empty] | 14.3588 | 0.94708
1652 | 9 | 1328 | 3.25 | 17.41 | 23.443 | 23.35 | 22.363 | 20.431 | 12.129 | 8.49 | 5.799 | [8 empty] | 5.3569 | 0.72542
1663 | 10 | 69 | 1.75 | 31.698 | 65.66 | 63.479 | 58.516 | 50.562 | 31.466 | [10 empty] | 18.1131 | 1.3208
1696 | 10 | 428 | 6.333 | 15.41 | 15.556 | 15.456 | 15.055 | 14.117 | 10.26 | 6.933 | 4.906 | 3.705 | 3.041 | 2.567 | [5 empty] | 2.4333 | 0.64208
1698 | 10 | 492 | 4.5 | 19.778 | 19.187 | 19.154 | 18.682 | 17.96 | 15.132 | 8.895 | 6.029 | 4.687 | [7 empty] | 4.3951 | 0.82408
1701 | 10 | 535 | 1.667 | 16.533 | 48.381 | 43.391 | 33.732 | 23.15 | 13.592 | [10 empty] | 9.9178 | 0.68888
1715 | 10 | 672 | 9.167 | 17.86 | 7.237 | 7.226 | 7.134 | 6.972 | 5.932 | 4.731 | 3.802 | 3.082 | 2.766 | 2.685 | 2.467 | 2.221 |  |  |  | 1.9483 | 0.74417
1729 | 10 | 816 | 2.667 | 23.081 | 40.437 | 38.373 | 34.221 | 30.049 | 16.1 | 11.421 | [9 empty] | 8.6543 | 0.96171
1737 | 10 | 933 | 9.75 | 34.547 | 16.49 | 16.425 | 16.289 | 16.052 | 13.726 | 8.713 | 5.889 | 4.607 | 5.724 | 5.212 | 4.494 | 3.965 | 3.646 |  |  | 3.5433 | 1.4395
1750 | 10 | 1099 | 3.083 | 18.72 | 23.661 | 23.27 | 22.428 | 21.06 | 16.124 | 9.153 | 6.24 | [8 empty] | 6.072 | 0.78
1761 | 10 | 1235 | 3.25 | 18.542 | 23.837 | 23.705 | 22.577 | 18.372 | 12.805 | 9.072 | 6.173 | [8 empty] | 5.7052 | 0.77258
1763 | 10 | 1270 | 4.333 | 18.6 | 22.864 | 22.854 | 22.046 | 20.031 | 15.155 | 7.724 | 5.668 | 4.628 | [7 empty] | 4.2926 | 0.775
1778 | 10 | 1472 | 4.583 | 15.703 | 14.465 | 14.334 | 14.079 | 13.612 | 11.719 | 7.284 | 4.895 | 3.908 | [7 empty] | 3.4264 | 0.65429
1781 | 10 | 1507 | 1.667 | 21.55 | 48.527 | 47.238 | 37.593 | 25.088 | 18.106 | [10 empty] | 12.9274 | 0.89792
1789 | 10 | 1615 | 2.583 | 24.681 | 39.382 | 38.605 | 36.587 | 33.27 | 22.213 | 12.32 | [9 empty] | 9.5552 | 1.0284
1795 | 10 | 1718 | 4.5 | 21.115 | 23.22 | 23.088 | 22.718 | 22.045 | 15.77 | 9.471 | 6.553 | 5.239 | [7 empty] | 4.6922 | 0.87979
1804 | 10 | 1871 | 2.167 | 20.153 | 38.293 | 37.661 | 35.808 | 30.884 | 17.51 | 10.021 | [9 empty] | 9.3 | 0.83971
1809 | 10 | 1926 | 2.75 | 23.28 | 37.395 | 36.849 | 30.217 | 22.35 | 17.863 | 11.235 | [9 empty] | 8.4655 | 0.97
1810 | 10 | 1952 | 2.917 | 26.104 | 32.439 | 30.861 | 27.791 | 25.127 | 18.465 | 12.386 | [9 empty] | 8.9489 | 1.0877
1814 | 10 | 2019 | 2.75 | 17.43 | 29.742 | 26.54 | 21.01 | 16.451 | 8.678 | 6.149 | [9 empty] | 6.3382 | 0.72625
1816 | 10 | 2047 | 6.417 | 21.111 | 12.491 | 12.389 | 12.15 | 11.721 | 9.001 | 5.915 | 4.828 | 5.082 | 4.112 | 3.511 | [5 empty] | 3.2899 | 0.87962
1827 | 10 | 2171 | 6.167 | 17.324 | 13.549 | 13.533 | 13.371 | 13.125 | 10.392 | 5.862 | 4.873 | 4.197 | 3.437 | 2.887 | [5 empty] | 2.8091 | 0.72183
1830 | 10 | 2216 | 1.833 | 15.302 | 45.568 | 34.801 | 27.21 | 18.209 | 9.464 | [10 empty] | 8.3481 | 0.63758
1834 | 11 | 19 | 7.167 | 34.812 | 22.399 | 22.367 | 22.226 | 21.988 | 20.778 | 12.847 | 8.701 | 7.158 | 6.34 | 5.284 | 4.957 |  |  |  |  | 4.8573 | 1.4505
1840 | 11 | 108 | 7.417 | 31.37 | 18.326 | 18.312 | 18.094 | 17.757 | 16.308 | 12.729 | 9.838 | 7.531 | 6.183 | 5.218 | 4.481 |  |  |  |  | 4.2295 | 1.3071
1843 | 11 | 166 | 9.25 | 20.299 | 9.644 | 9.643 | 9.525 | 9.332 | 7.679 | 5.231 | 3.492 | 3.684 | 3.922 | 3.275 | 2.828 | 2.485 |  |  |  | 2.1945 | 0.84579
1876 | 11 | 498 | 2.667 | 22.721 | 33.318 | 31.04 | 26.827 | 23.191 | 15.535 | 11.229 | [9 empty] | 8.5193 | 0.94671
1883 | 11 | 555 | 1.917 | 17.651 | 37.774 | 34.846 | 31.591 | 22.224 | 16.257 | [10 empty] | 9.2076 | 0.73546
1889 | 11 | 618 | 3.583 | 31.882 | 39.862 | 39.19 | 38.011 | 35.786 | 27.798 | 14.832 | 10.593 | [8 empty] | 8.8981 | 1.3284
1908 | 11 | 821 | 4.5 | 15.14 | 14.988 | 14.965 | 14.647 | 14.082 | 8.811 | 6.645 | 4.805 | 3.779 | [7 empty] | 3.3644 | 0.63083
1924 | 11 | 1006 | 2.5 | 24.404 | 41.851 | 41.831 | 38.15 | 34.67 | 23.509 | 12.093 | [9 empty] | 9.7616 | 1.0168
1925 | 11 | 1023 | 2.833 | 17.446 | 32.321 | 29.831 | 25.452 | 21.859 | 10.938 | 6.54 | [9 empty] | 6.1581 | 0.72692
1957 | 11 | 1378 | 2.917 | 19.912 | 33.645 | 32.912 | 31.621 | 27.981 | 16.587 | 9.937 | [9 empty] | 6.8262 | 0.82967
1958 | 11 | 1390 | 9.833 | 16.81 | 5.412 | 5.408 | 5.396 | 5.377 | 5.27 | 4.885 | 4.355 | 3.782 | 3.143 | 2.671 | 2.386 | 2.097 | 1.799 |  |  | 1.7095 | 0.70042
1960 | 11 | 1438 | 5.333 | 17.25 | 14.921 | 14.91 | 14.725 | 14.409 | 12.138 | 7.444 | 5.088 | 3.823 | 3.397 | [6 empty] | 3.2346 | 0.71875
1969 | 11 | 1543 | 4.083 | 20.181 | 19.555 | 19.5 | 19.121 | 18.448 | 13.056 | 7.449 | 6.671 | 5.045 | [7 empty] | 4.9427 | 0.84088
1980 | 11 | 1651 | 3.5 | 29.22 | 41.313 | 40.62 | 33.902 | 26.634 | 23.96 | 13.845 | 9.666 | [8 empty] | 8.3486 | 1.2175
1990 | 11 | 1776 | 5.417 | 17.55 | 18.56 | 18.535 | 17.949 | 16.263 | 12.154 | 6.086 | 4.985 | 4.157 | 3.504 | [6 empty] | 3.2398 | 0.73125
1992 | 11 | 1831 | 2.333 | 26.927 | 44.871 | 43.613 | 35.437 | 27.319 | 25.339 | 13.387 | [9 empty] | 11.5418 | 1.122
1998 | 11 | 1926 | 5.5 | 24.92 | 25.829 | 25.682 | 25.344 | 24.744 | 17.331 | 9.218 | 6.24 | 4.693 | 4.917 | [6 empty] | 4.5309 | 1.0383
2004 | 12 | 19 | 4.917 | 23.431 | 20.171 | 20.142 | 19.826 | 19.272 | 14.563 | 10.712 | 7.232 | 5.61 | [7 empty] | 4.7653 | 0.97629
2005 | 12 | 35 | 3.083 | 15.199 | 22.595 | 21.533 | 15.969 | 11.708 | 9.631 | 7.43 | 5.054 | [8 empty] | 4.9299 | 0.63329
2034 | 12 | 336 | 1.5 | 20.131 | 51.81 | 51.485 | 35.487 | 24.269 | 18.15 | [10 empty] | 13.4207 | 0.83879
2049 | 12 | 530 | 2.083 | 18.514 | 38.298 | 37.597 | 34.325 | 30.365 | 17.719 | 9.256 | [9 empty] | 8.8881 | 0.77142
2050 | 12 | 556 | 3.833 | 16.506 | 18.36 | 17.883 | 15.869 | 13.708 | 8.172 | 7.81 | 5.451 | [8 empty] | 4.3063 | 0.68775
2057 | 12 | 630 | 4.917 | 18.871 | 16.197 | 16.195 | 15.715 | 14.823 | 7.841 | 5.156 | 4.429 | 4.682 | [7 empty] | 3.8379 | 0.78629
2080 | 12 | 887 | 2.917 | 16.014 | 26.352 | 26.183 | 24.492 | 18.924 | 9.554 | 6.066 | [9 empty] | 5.4899 | 0.66725
2088 | 12 | 988 | 1.583 | 27.316 | 73.154 | 69.648 | 61.307 | 49.419 | 26.645 | [10 empty] | 17.2558 | 1.1382
2096 | 12 | 1073 | 2.583 | 19.217 | 49.772 | 47.171 | 39.366 | 31.83 | 16.107 | 8.172 | [9 empty] | 7.4398 | 0.80071
2098 | 12 | 1121 | 2.5 | 25.086 | 32.505 | 31.713 | 30.001 | 24.729 | 23.98 | 12.369 | [9 empty] | 10.0344 | 1.0453
2122 | 13 | 13 | 5.667 | 18.236 | 16.666 | 16.615 | 15.872 | 12.521 | 8.144 | 7.205 | 4.87 | 3.726 | 3.511 | [6 empty] | 3.2179 | 0.75983
2145 | 13 | 271 | 5 | 16.786 | 16.684 | 16.654 | 16.34 | 15.771 | 11.247 | 7.963 | 5.404 | 4.097 | 3.357 | [6 empty] | 3.3572 | 0.69942
2149 | 13 | 312 | 8.417 | 15.822 | 8.777 | 8.772 | 8.667 | 8.502 | 6.609 | 3.306 | 2.901 | 2.344 | 2.228 | 2.572 | 2.209 | 1.962 |  |  |  | 1.8798 | 0.65925
2165 | 13 | 478 | 4.333 | 17.991 | 15.361 | 14.787 | 13.666 | 12.538 | 9.369 | 6.066 | 5.898 | 4.485 | [7 empty] | 4.1521 | 0.74962
2177 | 13 | 588 | 4.333 | 17.273 | 16.47 | 16.358 | 15.619 | 11.867 | 9.065 | 7.68 | 5.706 | 4.314 | [7 empty] | 3.9864 | 0.71971
2184 | 13 | 670 | 4.5 | 15.131 | 11.549 | 11.515 | 11.32 | 11.035 | 9.728 | 6.532 | 5.007 | 3.779 | [7 empty] | 3.3624 | 0.63046
2192 | 13 | 728 | 5.833 | 18.231 | 19.887 | 19.658 | 19.23 | 17.653 | 13.071 | 8.242 | 5.526 | 4.154 | 3.595 | [6 empty] | 3.1255 | 0.75963
2197 | 13 | 782 | 6.583 | 20.344 | 17.393 | 17.204 | 16.74 | 16.051 | 13.275 | 7.396 | 6.217 | 4.724 | 4.001 | 3.361 | [5 empty] | 3.0904 | 0.84767
2216 | 13 | 1033 | 3.333 | 23.002 | 24.015 | 23.992 | 23.109 | 21.525 | 16.437 | 10.834 | 7.665 | [8 empty] | 6.9013 | 0.95842
2233 | 13 | 1217 | 1.083 | 18.849 | 74.744 | 64.356 | 50.964 | 35.176 | 18.832 | [10 empty] | 17.4044 | 0.78538
2235 | 13 | 1225 | 2.5 | 17.019 | 30.88 | 30.439 | 27.605 | 22.549 | 12.352 | 8.191 | [9 empty] | 6.8076 | 0.70912
2253 | 13 | 1435 | 8.417 | 16.9 | 9.115 | 9.109 | 9.075 | 9.018 | 8.722 | 6.364 | 4.629 | 3.481 | 3.167 | 2.801 | 2.402 | 2.107 |  |  |  | 2.0078 | 0.70417
2258 | 13 | 1504 | 4.167 | 19.051 | 16.801 | 16.621 | 15.939 | 14.48 | 11.407 | 8.996 | 6.318 | 4.762 | [7 empty] | 4.5719 | 0.79379
2262 | 13 | 1549 | 3.25 | 29.114 | 39.807 | 39.489 | 38.036 | 32.036 | 16.355 | 14.119 | 9.701 | [8 empty] | 8.9582 | 1.2131
2267 | 13 | 1633 | 1 | 18.275 | 97.015 | 82.143 | 49.525 | 33.169 | 18.275 | [10 empty] | 18.275 | 0.76146
2279 | 13 | 1769 | 1.417 | 16.82 | 58.859 | 44.916 | 28.772 | 24.215 | 16.096 | [10 empty] | 11.8701 | 0.70083
2280 | 13 | 1794 | 2.25 | 17.23 | 33.391 | 33.278 | 31.156 | 26.999 | 15.728 | 8.591 | [9 empty] | 7.6578 | 0.71792
2295 | 14 | 28 | 2.25 | 43.321 | 70.749 | 69.464 | 67.091 | 61.711 | 33.249 | 21.575 | [9 empty] | 19.2538 | 1.805
2320 | 14 | 277 | 1.333 | 16.914 | 45.593 | 31.499 | 25.113 | 20.534 | 16.562 | [10 empty] | 12.6887 | 0.70475
2325 | 14 | 338 | 4.333 | 22.99 | 25.649 | 25.451 | 24.638 | 23.338 | 19.017 | 11.031 | 7.395 | 5.732 | [7 empty] | 5.3058 | 0.95792
2331 | 14 | 421 | 3.917 | 33.231 | 45.349 | 45.039 | 43.503 | 36.039 | 21.333 | 10.728 | 8.727 | [8 empty] | 8.4838 | 1.3846
2344 | 14 | 567 | 1.75 | 22.443 | 74.186 | 65.776 | 45.313 | 30.633 | 18.094 | [10 empty] | 12.8246 | 0.93513
2375 | 14 | 896 | 3.5 | 15.691 | 16.792 | 16.443 | 14.385 | 11.825 | 10.281 | 5.611 | 5.226 | [8 empty] | 4.4831 | 0.65379
2395 | 14 | 1086 | 6.75 | 15.304 | 11.961 | 11.897 | 11.748 | 11.481 | 7.821 | 4.97 | 3.517 | 2.817 | 2.626 | 2.534 | [5 empty] | 2.2673 | 0.63767
2405 | 14 | 1213 | 4.917 | 19.933 | 16.97 | 16.719 | 15.683 | 13.475 | 9.734 | 6.248 | 5.602 | 4.969 | [7 empty] | 4.0539 | 0.83054
2425 | 14 | 1396 | 6.417 | 15.124 | 12.017 | 11.999 | 11.82 | 11.506 | 8.707 | 6.348 | 4.809 | 3.744 | 2.998 | 2.513 | [5 empty] | 2.3569 | 0.63017
2443 | 14 | 1567 | 8.75 | 21.36 | 10.185 | 10.148 | 10.057 | 9.897 | 8.307 | 4.812 | 3.993 | 3.125 | 2.574 | 3.237 | 3.046 | 2.669 |  |  |  | 2.4411 | 0.89
2448 | 14 | 1630 | 2.417 | 29.082 | 48.751 | 48.219 | 42.344 | 29.473 | 23.568 | 14.384 | [9 empty] | 12.0323 | 1.2118
2468 | 14 | 1850 | 2.5 | 17.975 | 35.177 | 33.915 | 28.365 | 23.594 | 17.279 | 8.834 | [9 empty] | 7.19 | 0.74896
2473 | 14 | 1908 | 2.833 | 19.963 | 22.647 | 22.531 | 21.968 | 20.989 | 17.177 | 9.713 | [9 empty] | 7.0466 | 0.83179
2480 | 14 | 1995 | 4 | 16.711 | 18.844 | 18.516 | 17.451 | 14.493 | 8.719 | 7.759 | 5.531 | 4.178 | [7 empty] | 4.1777 | 0.69629
2514 | 15 | 177 | 4.167 | 19.39 | 14.498 | 14.46 | 13.991 | 13.508 | 10.161 | 9.33 | 6.272 | 4.846 | [7 empty] | 4.6532 | 0.80792
2540 | 15 | 467 | 4 | 16.852 | 20.126 | 20.104 | 19.671 | 19.024 | 12.572 | 6.353 | 5.537 | 4.213 | [7 empty] | 4.213 | 0.70217
2544 | 15 | 532 | 1.833 | 37.682 | 79.368 | 78.994 | 60.094 | 54.789 | 37.256 | [10 empty] | 20.5576 | 1.5701
2548 | 15 | 563 | 4 | 18.126 | 18.675 | 18.347 | 17.803 | 15.11 | 8.347 | 7.286 | 5.889 | 4.531 | [7 empty] | 4.5315 | 0.75525
2563 | 15 | 739 | 4.083 | 15.408 | 22.906 | 21.115 | 17.791 | 15.096 | 8.259 | 4.142 | 3.402 | 3.843 | [7 empty] | 3.7737 | 0.642
2576 | 15 | 869 | 2.083 | 16.516 | 14.309 | 14.232 | 13.9 | 13.513 | 11.561 | 8.227 | [9 empty] | 7.9289 | 0.68817
2579 | 15 | 894 | 2.5 | 20.821 | 36.569 | 35.839 | 31.896 | 26.148 | 19.324 | 10.367 | [9 empty] | 8.3284 | 0.86754
2589 | 15 | 1018 | 3.667 | 32.421 | 48.053 | 47.352 | 45.675 | 37.35 | 20.306 | 10.27 | 10.211 | [8 empty] | 8.8413 | 1.3509
2594 | 15 | 1137 | 5.25 | 20.762 | 20.351 | 19.548 | 18.099 | 16.832 | 12.552 | 6.966 | 4.654 | 4.895 | 4.15 | [6 empty] | 3.9547 | 0.86508
2598 | 15 | 1193 | 5.167 | 23.665 | 21.154 | 20.967 | 20.036 | 17.607 | 12.26 | 10.532 | 7.499 | 5.646 | 4.722 | [6 empty] | 4.58 | 0.98604
2605 | 15 | 1295 | 3.333 | 19.043 | 23.002 | 22.901 | 22.309 | 21.252 | 12.761 | 9.127 | 6.305 | [8 empty] | 5.7135 | 0.79346
2610 | 15 | 1334 | 4.667 | 15.492 | 15.056 | 14.973 | 14.7 | 14.227 | 12.172 | 7.433 | 5.111 | 3.865 | [7 empty] | 3.3195 | 0.6455
2613 | 15 | 1352 | 3.75 | 25.96 | 23.919 | 23.585 | 20.55 | 18.655 | 14.708 | 11.995 | 8.634 | [8 empty] | 6.9227 | 1.0817
2623 | 15 | 1461 | 3 | 17.032 | 18.793 | 17.738 | 15.746 | 13.952 | 8.819 | 8.118 | 5.677 | [8 empty] | 5.6773 | 0.70967
2636 | 15 | 1598 | 1.583 | 23.411 | 66.104 | 64.276 | 53.099 | 44.358 | 22.637 | [10 empty] | 14.789 | 0.97546
2638 | 15 | 1628 | 3.917 | 19.109 | 26.147 | 25.475 | 24.232 | 21.915 | 15.284 | 7.937 | 5.434 | [8 empty] | 4.8785 | 0.79621
2650 | 15 | 1765 | 6.75 | 32.215 | 18.602 | 18.549 | 18.365 | 18.052 | 15.921 | 12.535 | 10.235 | 7.692 | 6.329 | 5.368 | [5 empty] | 4.7726 | 1.3423
2662 | 16 | 41 | 2.417 | 15.756 | 25.032 | 24.704 | 23.111 | 21.275 | 14.872 | 7.858 | [9 empty] | 6.5188 | 0.6565
2670 | 16 | 133 | 4 | 24.072 | 27.983 | 27.8 | 26.924 | 25.058 | 13.777 | 9.63 | 7.897 | 6.018 | [7 empty] | 6.018 | 1.003
2687 | 16 | 318 | 1 | 22.523 | 106.084 | 101.096 | 51.634 | 36.092 | 22.523 | [10 empty] | 22.523 | 0.93846
2695 | 16 | 398 | 3.583 | 25.151 | 30.269 | 29.761 | 28.9 | 24.946 | 13.909 | 12.276 | 8.361 | [8 empty] | 7.0195 | 1.048
2711 | 16 | 589 | 8.167 | 36.091 | 17.893 | 17.848 | 17.754 | 17.596 | 16.753 | 14.137 | 11.033 | 8.514 | 6.813 | 5.688 | 5.026 | 4.511 |  |  |  | 4.4191 | 1.5038
2718 | 16 | 695 | 2.333 | 17.873 | 33.979 | 33.728 | 30.261 | 23.932 | 15.784 | 8.784 | [9 empty] | 7.661 | 0.74471
2722 | 16 | 782 | 1.25 | 15.021 | 51.583 | 45.987 | 39.449 | 28.562 | 14.921 | [10 empty] | 12.0168 | 0.62588
2731 | 16 | 873 | 3.167 | 15.983 | 29.295 | 28.764 | 27.755 | 22.914 | 11.831 | 6.268 | 5.301 | [8 empty] | 5.0467 | 0.66596
2735 | 16 | 938 | 1.75 | 18.59 | 57.466 | 48.696 | 38.008 | 31.097 | 16.647 | [10 empty] | 10.6229 | 0.77458
2786 | 17 | 79 | 2.917 | 16.123 | 22.087 | 22.012 | 20.919 | 19.502 | 14.143 | 8.001 | [9 empty] | 5.5273 | 0.67179
2793 | 17 | 146 | 4.333 | 17.08 | 16.446 | 16.4 | 15.597 | 12.65 | 8.399 | 5.035 | 5.441 | 4.269 | [7 empty] | 3.9418 | 0.71167
2811 | 17 | 336 | 3.5 | 17.331 | 17.994 | 17.933 | 17.559 | 16.913 | 11.547 | 8.387 | 5.753 | [8 empty] | 4.9517 | 0.72213
2813 | 17 | 351 | 9.5 | 26.21 | 11.303 | 11.122 | 11.045 | 10.916 | 10.28 | 7.599 | 7.994 | 6.268 | 5.024 | 4.348 | 3.727 | 3.276 | 2.808 |  |  | 2.7589 | 1.0921
2839 | 17 | 579 | 6 | 25.641 | 20.774 | 20.631 | 20.087 | 19.412 | 16.431 | 9.592 | 6.822 | 5.326 | 4.908 | 4.273 | [5 empty] | 4.2735 | 1.0684
2843 | 17 | 636 | 5.5 | 25.162 | 19.776 | 19.775 | 19.152 | 17.864 | 11.008 | 7.45 | 5.014 | 3.82 | 5.007 | [6 empty] | 4.5749 | 1.0484
2849 | 17 | 709 | 5.667 | 37.842 | 28.158 | 27.376 | 25.819 | 24.303 | 20.109 | 10.591 | 10.527 | 8.297 | 7.343 | [6 empty] | 6.6776 | 1.5767
2865 | 17 | 859 | 2.333 | 15.892 | 29.92 | 29.613 | 27.955 | 24.048 | 13.947 | 7.892 | [9 empty] | 6.8118 | 0.66217
2872 | 17 | 941 | 4.417 | 19.971 | 14.991 | 14.585 | 13.785 | 13.018 | 10.968 | 7.581 | 5.913 | 4.962 | [7 empty] | 4.5214 | 0.83213
2909 | 17 | 1336 | 2.917 | 18.652 | 24.959 | 24.737 | 23.179 | 17.335 | 11.564 | 8.887 | [9 empty] | 6.3942 | 0.77717
2912 | 17 | 1370 | 9.083 | 15.19 | 7.185 | 7.183 | 7.132 | 7.044 | 6.516 | 3.714 | 2.81 | 2.461 | 2.793 | 2.514 | 2.157 | 1.892 |  |  |  | 1.6724 | 0.63292
2916 | 17 | 1415 | 2.583 | 15.374 | 28.367 | 28.056 | 21.276 | 14.199 | 7.324 | 7.139 | [9 empty] | 5.952 | 0.64058
2924 | 17 | 1503 | 1.167 | 17.723 | 60.708 | 52.836 | 27.771 | 31.917 | 17.554 | [10 empty] | 15.1868 | 0.73846
2925 | 17 | 1508 | 1.583 | 16.198 | 47.193 | 37.79 | 24.313 | 16.782 | 12.68 | [10 empty] | 10.2325 | 0.67492
2935 | 17 | 1591 | 7.25 | 17.403 | 9.814 | 9.759 | 9.654 | 9.47 | 7.062 | 4.464 | 4.943 | 3.933 | 3.151 | 2.804 | 2.484 |  |  |  |  | 2.4004 | 0.72512
2950 | 17 | 1788 | 11.417 | 21.01 | 8.195 | 8.186 | 8.152 | 8.095 | 7.804 | 6.89 | 5.892 | 4.642 | 3.736 | 3.197 | 2.776 | 2.43 | 2.248 | 2.1 |  | 1.8402 | 0.87542
2958 | 17 | 1880 | 6.417 | 16.598 | 8.275 | 8.05 | 7.606 | 7.225 | 6.198 | 4.426 | 3.575 | 3.96 | 3.172 | 2.694 | [5 empty] | 2.5866 | 0.69158
2959 | 17 | 1881 | 4.667 | 39.55 | 35.56 | 35.17 | 34.315 | 33.023 | 24.266 | 18.548 | 13.041 | 9.883 | [7 empty] | 8.4744 | 1.6479
2966 | 17 | 1978 | 3.583 | 20.875 | 22.899 | 22.858 | 21.638 | 18.854 | 11.479 | 10.262 | 6.887 | [8 empty] | 5.8261 | 0.86979
2968 | 17 | 2012 | 3.25 | 20.534 | 32.491 | 32.283 | 29.404 | 26.117 | 16.317 | 8.26 | 6.832 | [8 empty] | 6.3182 | 0.85558
2978 | 17 | 2129 | 1.833 | 15.282 | 38.009 | 33.379 | 24.85 | 20.533 | 10.661 | [10 empty] | 8.3372 | 0.63675
2991 | 17 | 2278 | 3.583 | 25.377 | 28.973 | 28.679 | 28.159 | 27.261 | 19.601 | 12.511 | 8.382 | [8 empty] | 7.0826 | 1.0574
2992 | 17 | 2290 | 5.667 | 16.853 | 13.727 | 13.645 | 13.373 | 12.876 | 11.1 | 7.743 | 5.423 | 4.111 | 3.33 | [6 empty] | 2.9739 | 0.70221
3016 | 17 | 2558 | 2.167 | 18.835 | 29.081 | 28.656 | 27.116 | 25.192 | 17.817 | 9.41 | [9 empty] | 8.6917 | 0.78479
3024 | 17 | 2673 | 2.917 | 17.371 | 28.138 | 27.505 | 20.728 | 14.274 | 9.524 | 7.027 | [9 empty] | 5.9551 | 0.72379
3036 | 17 | 2772 | 5.583 | 32.133 | 23.966 | 23.876 | 23.514 | 23.08 | 17.007 | 10.252 | 9.788 | 7.496 | 6.409 | [6 empty] | 5.7555 | 1.3389
3044 | 17 | 2854 | 3.167 | 22.245 | 29.94 | 29.875 | 28.54 | 25.336 | 15.398 | 10.626 | 7.405 | [8 empty] | 7.024 | 0.92688
3051 | 18 | 79 | 1.083 | 15.456 | 64.679 | 56.251 | 43.528 | 30.165 | 15.447 | [10 empty] | 14.2715 | 0.644
3053 | 18 | 111 | 1.167 | 31.103 | 97.616 | 72.147 | 54.648 | 51.688 | 30.996 | [10 empty] | 26.6521 | 1.296
3082 | 18 | 392 | 5.167 | 21.473 | 18.614 | 18.589 | 18.228 | 17.593 | 13.168 | 9.46 | 6.618 | 5.337 | 4.293 | [6 empty] | 4.1558 | 0.89471
3086 | 18 | 450 | 3.5 | 44.614 | 51.028 | 50.617 | 48.955 | 46.34 | 37.168 | 22.084 | 14.789 | [8 empty] | 12.7469 | 1.8589
3125 | 18 | 919 | 4.75 | 16.261 | 14.876 | 14.61 | 12.942 | 10.166 | 7.419 | 5.76 | 5.055 | 4.062 | [7 empty] | 3.4234 | 0.67754
3133 | 18 | 998 | 5.417 | 19.573 | 17.297 | 17.188 | 16.551 | 15.405 | 9.649 | 8.272 | 6.046 | 4.561 | 3.856 | [6 empty] | 3.6133 | 0.81554
3137 | 18 | 1056 | 3.167 | 24.929 | 35.522 | 34.343 | 29.597 | 23.319 | 13.024 | 11.474 | 8.106 | [8 empty] | 7.8715 | 1.0387
3156 | 18 | 1276 | 2.5 | 15.876 | 17.685 | 17.037 | 15.854 | 15.112 | 12.762 | 7.851 | [9 empty] | 6.3504 | 0.6615
3159 | 18 | 1305 | 4.667 | 30.086 | 26.683 | 25.824 | 24.115 | 22.595 | 16.729 | 9.798 | 8.737 | 7.409 | [7 empty] | 6.4465 | 1.2536
3161 | 18 | 1346 | 6 | 23.578 | 15.828 | 15.748 | 15.494 | 15.057 | 11.649 | 11.207 | 7.498 | 5.85 | 4.714 | 3.93 | [5 empty] | 3.9297 | 0.98242
3167 | 18 | 1399 | 4 | 21.15 | 18.52 | 18.016 | 17.206 | 14.458 | 13.428 | 7.613 | 6.983 | 5.288 | [7 empty] | 5.2875 | 0.88125
3171 | 18 | 1461 | 5.25 | 16.332 | 15.628 | 15.56 | 15.252 | 14.692 | 10.497 | 6.538 | 4.398 | 3.703 | 3.264 | [6 empty] | 3.1109 | 0.6805
3177 | 18 | 1541 | 3 | 15.318 | 25.937 | 25.412 | 22.469 | 18.456 | 12.841 | 7.518 | 5.106 | [8 empty] | 5.106 | 0.63825
3190 | 18 | 1650 | 3.167 | 18.531 | 25.61 | 25.393 | 24.046 | 22.355 | 15.887 | 8.081 | 6.158 | [8 empty] | 5.8513 | 0.77212
3194 | 18 | 1692 | 2.833 | 21.077 | 36.633 | 34.796 | 32.541 | 28.491 | 19.178 | 10.102 | [9 empty] | 7.4398 | 0.87821
3198 | 18 | 1759 | 2.583 | 17.314 | 23.822 | 22.984 | 21.584 | 20.567 | 15.046 | 7.909 | [9 empty] | 6.7031 | 0.72142
3209 | 18 | 1866 | 2.833 | 21.291 | 38.148 | 37.389 | 31.894 | 24.456 | 14.802 | 8.82 | [9 empty] | 7.5154 | 0.88713
3220 | 19 | 13 | 1 | 18.789 | 103.724 | 85.76 | 43.153 | 30.855 | 18.789 | [10 empty] | 18.789 | 0.78288
3225 | 19 | 77 | 5 | 20.881 | 16.054 | 15.924 | 15.672 | 15.213 | 9.624 | 8.115 | 6.852 | 5.184 | 4.176 | [6 empty] | 4.1762 | 0.87004
3230 | 19 | 141 | 4.75 | 20.848 | 20.243 | 20.118 | 19.096 | 16.332 | 10.051 | 5.331 | 6.507 | 5.17 | [7 empty] | 4.3891 | 0.86867
3236 | 19 | 211 | 8.417 | 16.06 | 7.992 | 7.862 | 7.773 | 7.616 | 6.211 | 4.52 | 3.276 | 2.582 | 2.817 | 2.593 | 2.254 | 2.006 |  |  |  | 1.908 | 0.66917
3241 | 19 | 289 | 4.417 | 18.66 | 24.552 | 24.373 | 23.904 | 22.641 | 14.094 | 7.447 | 6.039 | 4.66 | [7 empty] | 4.2246 | 0.7775
3245 | 19 | 348 | 2.083 | 15.591 | 38.496 | 36.431 | 28.474 | 21.453 | 12.246 | 7.793 | [9 empty] | 7.4849 | 0.64963
3263 | 19 | 501 | 3.5 | 28.492 | 32.703 | 32.486 | 31.951 | 31.029 | 23.093 | 11.916 | 9.344 | [8 empty] | 8.1406 | 1.1872
3268 | 19 | 553 | 5.5 | 17.776 | 18.28 | 18.169 | 17.77 | 17.04 | 12.264 | 7.113 | 4.76 | 4.079 | 3.466 | [6 empty] | 3.232 | 0.74067
3273 | 19 | 612 | 3.167 | 25.57 | 41.582 | 41.49 | 40.034 | 37.247 | 20.933 | 10.72 | 8.522 | [8 empty] | 8.0739 | 1.0654
3286 | 19 | 734 | 2.917 | 15.735 | 23.115 | 22.744 | 22.07 | 20.953 | 12.518 | 7.718 | [9 empty] | 5.3942 | 0.65563
3292 | 19 | 804 | 4.417 | 17.445 | 13.683 | 13.641 | 13.328 | 12.885 | 10.923 | 7.137 | 5.7 | 4.298 | [7 empty] | 3.9495 | 0.72688
3293 | 19 | 819 | 4.417 | 44.969 | 42.312 | 42.149 | 41.451 | 40.242 | 34.902 | 21.766 | 14.585 | 11.236 | [7 empty] | 10.1809 | 1.8737
3305 | 19 | 952 | 5.25 | 19.94 | 15.984 | 15.967 | 15.738 | 15.343 | 12.324 | 8.463 | 6.458 | 4.972 | 3.983 | [6 empty] | 3.7981 | 0.83083
3307 | 19 | 980 | 2.25 | 24.721 | 57.45 | 50.505 | 37.46 | 26.185 | 13.737 | 11.995 | [9 empty] | 10.9871 | 1.03
3359 | 19 | 1512 | 1.667 | 21.461 | 51.819 | 51.746 | 41.443 | 30.515 | 20.755 | [10 empty] | 12.874 | 0.89421
3370 | 19 | 1631 | 4.833 | 27.925 | 21.537 | 21.492 | 20.755 | 18.067 | 13.308 | 10.829 | 8.997 | 6.946 | [7 empty] | 5.778 | 1.1635
3379 | 19 | 1728 | 2.167 | 15.475 | 34.821 | 31.745 | 25.998 | 18.398 | 9.842 | 7.737 | [9 empty] | 7.1412 | 0.64479
3399 | 19 | 1953 | 2.25 | 35.222 | 61.818 | 61.454 | 56.022 | 45.022 | 33.794 | 17.589 | [9 empty] | 15.6542 | 1.4676
3400 | 19 | 2005 | 4 | 29.663 | 33.902 | 33.722 | 32.625 | 29.119 | 16.015 | 10.67 | 9.829 | 7.416 | [7 empty] | 7.4158 | 1.236
3405 | 19 | 2063 | 6.25 | 18.942 | 13.845 | 13.832 | 13.517 | 13.11 | 11.358 | 8.14 | 6.061 | 4.692 | 3.761 | 3.154 | [5 empty] | 3.0307 | 0.78925
3414 | 19 | 2174 | 5.583 | 23.105 | 22.49 | 22.375 | 22.067 | 21.641 | 18.382 | 10.596 | 7.115 | 5.573 | 4.601 | [6 empty] | 4.1385 | 0.96271
3425 | 19 | 2297 | 2.833 | 17.551 | 24.584 | 24.015 | 19.049 | 16.635 | 12.876 | 8.403 | [9 empty] | 6.1952 | 0.73129
3441 | 20 | 131 | 3.083 | 22.272 | 33.084 | 32.667 | 31.769 | 30.398 | 18.433 | 10.879 | 7.422 | [8 empty] | 7.2241 | 0.928
3444 | 20 | 162 | 7.917 | 17.481 | 9.569 | 9.546 | 9.464 | 9.326 | 8.367 | 6.17 | 5.365 | 4.042 | 3.235 | 2.861 | 2.49 |  |  |  |  | 2.208 | 0.72838
3460 | 20 | 354 | 6 | 15.992 | 13.115 | 12.737 | 11.992 | 11.275 | 9.345 | 5.405 | 3.606 | 3.014 | 2.741 | 2.665 | [5 empty] | 2.6653 | 0.66633
3465 | 20 | 424 | 1.25 | 22.799 | 111.325 | 94.018 | 52.595 | 35.086 | 22.421 | [10 empty] | 18.2392 | 0.94996
3470 | 20 | 470 | 8.167 | 15.192 | 11.781 | 11.778 | 11.557 | 11.161 | 8.227 | 5.493 | 3.711 | 3.34 | 2.989 | 2.494 | 2.139 | 1.896 |  |  |  | 1.8602 | 0.633
3477 | 20 | 546 | 5.5 | 16.353 | 17.086 | 17.007 | 16.516 | 14.677 | 8.202 | 5.334 | 4.255 | 3.97 | 3.242 | [6 empty] | 2.9733 | 0.68138
3486 | 20 | 651 | 7.167 | 15.141 | 8.184 | 8.156 | 8.034 | 7.817 | 6.241 | 3.973 | 2.932 | 3.531 | 2.998 | 2.504 | 2.161 |  |  |  |  | 2.1126 | 0.63087
3493 | 20 | 736 | 3.083 | 19.641 | 28.447 | 27.991 | 27.283 | 25.598 | 16.174 | 8.398 | 6.542 | [8 empty] | 6.3707 | 0.81837
3501 | 20 | 848 | 2.667 | 28.549 | 45.405 | 45.215 | 43.261 | 39.61 | 21.872 | 14.121 | [9 empty] | 10.7045 | 1.1895
3504 | 20 | 888 | 5.917 | 17.693 | 15.984 | 15.862 | 15.468 | 14.487 | 8.328 | 4.537 | 3.073 | 2.698 | 3.238 | [6 empty] | 2.9902 | 0.73721
3506 | 20 | 927 | 6.167 | 25.27 | 17.079 | 16.986 | 16.689 | 16.152 | 12.038 | 6.831 | 5.649 | 5.831 | 5.021 | 4.211 | [5 empty] | 4.0976 | 1.0529
3514 | 20 | 1008 | 4.75 | 22.03 | 20.195 | 19.576 | 18.311 | 17.038 | 12.777 | 6.509 | 6.977 | 5.471 | [7 empty] | 4.6379 | 0.91792
3520 | 20 | 1092 | 3.75 | 16.745 | 18.761 | 18.667 | 18.113 | 17.169 | 13.811 | 8.256 | 5.549 | [8 empty] | 4.4653 | 0.69771
3526 | 20 | 1188 | 6.417 | 18.682 | 14.066 | 14.005 | 13.676 | 13.168 | 8.08 | 4.872 | 3.495 | 3.752 | 3.678 | 3.11 | [5 empty] | 2.9113 | 0.77842
3542 | 20 | 1377 | 9.25 | 23.369 | 14.714 | 14.713 | 14.6 | 14.407 | 13.238 | 7.185 | 6.712 | 5.039 | 4.033 | 3.383 | 2.928 | 2.571 |  |  |  | 2.5264 | 0.97371
3549 | 20 | 1465 | 8.417 | 20.82 | 10.538 | 10.506 | 10.439 | 10.324 | 9.735 | 8.097 | 6.184 | 4.671 | 3.846 | 3.439 | 2.97 | 2.602 |  |  |  | 2.4736 | 0.8675
3564 | 20 | 1628 | 2.167 | 32.191 | 72.024 | 71.845 | 62.465 | 42.421 | 29.102 | 16.027 | [9 empty] | 14.8551 | 1.3413
3573 | 21 | 101 | 3 | 23.911 | 34.615 | 33.392 | 24.765 | 21.291 | 17.679 | 11.392 | 7.97 | [8 empty] | 7.9703 | 0.99629
3575 | 21 | 125 | 5.75 | 18.443 | 14.902 | 14.897 | 14.552 | 13.919 | 8.683 | 4.473 | 4.989 | 4.215 | 3.563 | [6 empty] | 3.2075 | 0.76846
3580 | 21 | 158 | 3.25 | 18.452 | 22.712 | 22.664 | 21.454 | 20.237 | 15.208 | 8.018 | 6.143 | [8 empty] | 5.6775 | 0.76883
3596 | 21 | 361 | 3.25 | 15.142 | 23.582 | 23.168 | 21.238 | 18.525 | 10.967 | 6.896 | 5.04 | [8 empty] | 4.6591 | 0.63092
3601 | 21 | 423 | 6.417 | 24.634 | 14.053 | 14.015 | 13.91 | 13.765 | 12.932 | 9.608 | 7.799 | 5.867 | 4.76 | 4.036 | [5 empty] | 3.8389 | 1.0264
3610 | 21 | 538 | 4.75 | 20.604 | 16.612 | 16.507 | 16.058 | 15.029 | 10.279 | 8.373 | 6.111 | 4.977 | [7 empty] | 4.3377 | 0.8585
3613 | 21 | 559 | 7.25 | 36.96 | 17.662 | 17.393 | 16.854 | 16.319 | 14.779 | 11.777 | 8.768 | 6.598 | 6.694 | 6.101 | 5.28 |  |  |  |  | 5.0979 | 1.54
3616 | 21 | 625 | 3.25 | 15.61 | 28.823 | 26.785 | 20.973 | 18.453 | 9.419 | 5.552 | 5.193 | [8 empty] | 4.8031 | 0.65042
3626 | 21 | 739 | 4.083 | 19.753 | 22.133 | 21.918 | 21.425 | 19.319 | 14.439 | 8.614 | 6.543 | 4.937 | [7 empty] | 4.8379 | 0.82304
3627 | 21 | 763 | 3.333 | 18.134 | 26.655 | 25.457 | 22.905 | 21.003 | 12.29 | 6.599 | 6.027 | [8 empty] | 5.4407 | 0.75558
3636 | 21 | 884 | 1.75 | 16.951 | 31.963 | 28.945 | 23.573 | 19.691 | 15.031 | [10 empty] | 9.6863 | 0.70629
3637 | 21 | 886 | 6.25 | 16.951 | 13.522 | 13.47 | 13.289 | 12.966 | 9.707 | 6.5 | 5.038 | 4.172 | 3.381 | 2.824 | [5 empty] | 2.7122 | 0.70629
3643 | 21 | 935 | 8.083 | 27.715 | 22.044 | 22.011 | 21.707 | 21.168 | 16.009 | 10.694 | 7.151 | 5.37 | 4.298 | 3.779 | 3.79 | 3.464 |  |  |  | 3.4288 | 1.1548
3661 | 21 | 1126 | 3.583 | 27.762 | 39.037 | 38.432 | 37.165 | 31.467 | 23.693 | 13.523 | 9.089 | [8 empty] | 7.7483 | 1.1567
3675 | 21 | 1291 | 7.583 | 24.352 | 16.088 | 16.068 | 15.944 | 15.731 | 14.156 | 7.377 | 6.753 | 5.07 | 4.673 | 3.965 | 3.428 |  |  |  |  | 3.2114 | 1.0147
3687 | 21 | 1433 | 6.417 | 17.64 | 13.923 | 13.823 | 13.524 | 13.121 | 11.305 | 6.941 | 4.697 | 3.683 | 3.357 | 2.936 | [5 empty] | 2.7489 | 0.735
3688 | 21 | 1457 | 3.167 | 17.597 | 8.023 | 8.017 | 7.983 | 7.926 | 7.664 | 6.909 | 5.854 | [8 empty] | 5.5564 | 0.73321
3717 | 21 | 1738 | 2.167 | 24.76 | 45.275 | 40.997 | 36.266 | 26.054 | 19.445 | 12.326 | [9 empty] | 11.4259 | 1.0317
3723 | 22 | 39 | 2.083 | 21.002 | 30.163 | 29.575 | 27.035 | 23.272 | 19.119 | 10.501 | [9 empty] | 10.0826 | 0.87508
3737 | 22 | 156 | 3.167 | 18.503 | 31.999 | 31.814 | 29.784 | 23.541 | 15.979 | 8.561 | 5.981 | [8 empty] | 5.8424 | 0.77096
3741 | 22 | 206 | 3.833 | 30.351 | 35.565 | 35.511 | 34.629 | 33.056 | 21.019 | 14.628 | 10.053 | [8 empty] | 7.9183 | 1.2646
3747 | 22 | 298 | 2.833 | 19.046 | 38.27 | 38.052 | 31.829 | 22.777 | 12.691 | 7.714 | [9 empty] | 6.7229 | 0.79358
3750 | 22 | 352 | 3 | 32.896 | 53.322 | 52.89 | 50.446 | 45.493 | 27.522 | 14.247 | 10.965 | [8 empty] | 10.9653 | 1.3707
3756 | 22 | 423 | 9.667 | 16.38 | 9.086 | 9.085 | 9.017 | 8.899 | 8.183 | 6.092 | 4.443 | 3.4 | 2.746 | 2.29 | 2.079 | 2.028 | 1.754 |  |  | 1.6944 | 0.6825
3758 | 22 | 469 | 2 | 17.043 | 33.857 | 31.68 | 27.741 | 23.787 | 13.275 | 8.521 | [9 empty] | 8.5215 | 0.71013
3766 | 22 | 540 | 4.167 | 16.385 | 17.521 | 17.379 | 15.73 | 11.976 | 8.5 | 6.505 | 5.331 | 4.082 | [7 empty] | 3.9321 | 0.68271
3769 | 22 | 585 | 2.5 | 17.382 | 32.937 | 32.444 | 22.991 | 16.78 | 14.008 | 7.657 | [9 empty] | 6.9528 | 0.72425
3801 | 22 | 916 | 3.167 | 16.44 | 19.428 | 18.517 | 17.292 | 14.388 | 8.783 | 8.026 | 5.444 | [8 empty] | 5.191 | 0.685
3811 | 22 | 1024 | 1 | 20.622 | 88.842 | 85.788 | 48.434 | 38.572 | 20.622 | [10 empty] | 20.622 | 0.85925
3821 | 22 | 1140 | 6.917 | 16.355 | 10.761 | 10.745 | 10.601 | 10.387 | 9.431 | 6.941 | 4.912 | 4.055 | 3.252 | 2.719 | [5 empty] | 2.3645 | 0.68146
3825 | 22 | 1196 | 12.417 | 16.943 | 6.374 | 6.366 | 6.345 | 6.309 | 6.111 | 4.923 | 3.577 | 3.084 | 2.708 | 2.427 | 2.339 | 2.076 | 1.801 | 1.681 | 1.441 | 1.3645 | 0.70596
3835 | 22 | 1348 | 8.25 | 23.948 | 16.619 | 16.452 | 16.167 | 15.645 | 13.502 | 8.361 | 6.434 | 5.528 | 4.425 | 3.846 | 3.38 | 2.988 |  |  |  | 2.9028 | 0.99783
3846 | 22 | 1476 | 2.583 | 16.413 | 29.008 | 28.732 | 27.178 | 22.909 | 13.031 | 7.998 | [9 empty] | 6.3542 | 0.68388
3857 | 22 | 1578 | 1.583 | 18.042 | 51.064 | 44.383 | 31.004 | 20.901 | 17.179 | [10 empty] | 11.3973 | 0.75175
3876 | 23 | 190 | 2.667 | 28.602 | 37.09 | 36.923 | 35.201 | 31.98 | 24.698 | 14.121 | [9 empty] | 10.7244 | 1.1918
3882 | 23 | 291 | 1.583 | 18.802 | 56.411 | 49.732 | 26.798 | 27.263 | 17.378 | [10 empty] | 11.8774 | 0.78342
3885 | 23 | 323 | 13.167 | 16.642 | 11.146 | 11.115 | 10.786 | 10.169 | 6.391 | 6.013 | 4.193 | 3.197 | 2.584 | 2.157 | 1.852 | 1.634 | 1.412 | 1.321 | 1.306 | 1.2639 | 0.69342
3894 | 23 | 427 | 7.833 | 21.926 | 14.436 | 14.367 | 14.185 | 13.862 | 12.483 | 9.089 | 6.351 | 4.806 | 3.85 | 3.5 | 3.113 |  |  |  |  | 2.7992 | 0.91358
3906 | 23 | 558 | 6.167 | 18.982 | 17.908 | 17.894 | 17.647 | 17.279 | 12.321 | 6.173 | 4.142 | 3.572 | 3.564 | 3.154 | [5 empty] | 3.078 | 0.79092
3909 | 23 | 618 | 3.167 | 19.773 | 26.128 | 26.106 | 24.83 | 23.509 | 18.169 | 9.134 | 6.582 | [8 empty] | 6.2434 | 0.82388
3918 | 23 | 686 | 3.083 | 36.067 | 50.972 | 50.604 | 46.63 | 34.902 | 21.949 | 17.041 | 12.017 | [8 empty] | 11.6987 | 1.5028
3936 | 23 | 858 | 3.75 | 18.161 | 19.965 | 19.884 | 19.699 | 19.047 | 13.923 | 8.974 | 6.023 | [8 empty] | 4.8429 | 0.75671
3947 | 23 | 958 | 1.25 | 16.106 | 46.746 | 44.664 | 38.295 | 30.398 | 16.042 | [10 empty] | 12.8848 | 0.67108
3952 | 23 | 990 | 5.75 | 21.84 | 13.087 | 12.731 | 12.158 | 11.655 | 9.911 | 6.406 | 4.621 | 5.154 | 4.156 | [6 empty] | 3.7983 | 0.91
3958 | 23 | 1061 | 3.333 | 20.423 | 27.523 | 27.429 | 26.097 | 22.115 | 11.169 | 9.481 | 6.787 | [8 empty] | 6.1275 | 0.85096
3972 | 23 | 1183 | 4.917 | 19.79 | 19.37 | 19.303 | 18.657 | 17.458 | 9.405 | 5.073 | 4.786 | 4.826 | [7 empty] | 4.0248 | 0.82458
3991 | 23 | 1359 | 4 | 16.429 | 20.368 | 20.061 | 19.536 | 17.372 | 13.543 | 7.537 | 5.195 | 4.107 | [7 empty] | 4.1072 | 0.68454
4005 | 23 | 1531 | 3.333 | 15.052 | 27.363 | 26.432 | 21.299 | 18.113 | 10.403 | 6.59 | 4.989 | [8 empty] | 4.5161 | 0.62717
4011 | 23 | 1631 | 3.25 | 17.049 | 25.104 | 24.414 | 22.918 | 20.71 | 13.432 | 8.447 | 5.659 | [8 empty] | 5.2458 | 0.71037
4029 | 23 | 1808 | 3.083 | 19.85 | 23.204 | 22.893 | 22.331 | 21.346 | 17.062 | 9.894 | 6.614 | [8 empty] | 6.4385 | 0.82708
4034 | 23 | 1846 | 3 | 18.902 | 30.225 | 27.796 | 23.45 | 20.602 | 11.15 | 7.205 | 6.301 | [8 empty] | 6.3007 | 0.78758
4037 | 23 | 1886 | 5 | 26.766 | 27.865 | 27.847 | 26.926 | 24.291 | 12.594 | 7.043 | 4.745 | 4.164 | 5.353 | [6 empty] | 5.3532 | 1.1152
4047 | 23 | 2030 | 4 | 25.597 | 33.813 | 32.965 | 26.218 | 23.251 | 17.074 | 10.722 | 7.197 | 6.399 | [7 empty] | 6.3993 | 1.0665
4062 | 23 | 2229 | 1.583 | 15.93 | 49.311 | 48.395 | 37.207 | 25.173 | 15.628 | [10 empty] | 10.0632 | 0.66375
4066 | 24 | 19 | 2.333 | 15.751 | 27.247 | 25.771 | 23.036 | 20.582 | 11.623 | 7.826 | [9 empty] | 6.7514 | 0.65629
4070 | 24 | 80 | 5 | 16.159 | 14.942 | 14.591 | 13.257 | 10.401 | 7.196 | 4.143 | 2.918 | 3.379 | 3.232 | [6 empty] | 3.2318 | 0.67329
4073 | 24 | 113 | 5.917 | 31.699 | 27.807 | 27.677 | 27.224 | 26.654 | 19.512 | 12.591 | 8.416 | 7.413 | 6.299 | [6 empty] | 5.3573 | 1.3208
4075 | 24 | 146 | 2.917 | 15.03 | 25.213 | 23.785 | 21.016 | 18.479 | 10.403 | 7.343 | [9 empty] | 5.1526 | 0.62625
4081 | 24 | 216 | 7 | 20.144 | 13.619 | 13.582 | 13.332 | 12.878 | 9.376 | 6.607 | 6.302 | 4.956 | 4 | 3.343 | 2.878 |  |  |  |  | 2.8777 | 0.83933
4082 | 24 | 251 | 3 | 18.901 | 26.261 | 25.746 | 24.871 | 23.302 | 17.224 | 9.347 | 6.3 | [8 empty] | 6.3003 | 0.78754
4094 | 24 | 372 | 2.583 | 15.45 | 28.051 | 27.75 | 21.803 | 14.539 | 9.319 | 6.933 | [9 empty] | 5.9814 | 0.64375
4132 | 24 | 731 | 1.917 | 18.805 | 46.758 | 45.289 | 38.711 | 28.307 | 18.348 | [10 empty] | 9.8096 | 0.78354
4156 | 24 | 924 | 2.667 | 18.083 | 33.409 | 30.896 | 26.499 | 21.103 | 14.272 | 8.627 | [9 empty] | 6.7803 | 0.75346
4162 | 24 | 1014 | 3.917 | 21.875 | 23.781 | 23.425 | 22.879 | 21.832 | 17.954 | 10.372 | 6.933 | [8 empty] | 5.5846 | 0.91146
4166 | 24 | 1064 | 4.25 | 19.793 | 25.977 | 24.599 | 22.005 | 19.72 | 11.568 | 9.547 | 6.519 | 4.939 | [7 empty] | 4.6572 | 0.82471
4176 | 24 | 1158 | 5.083 | 22.302 | 15.484 | 15.453 | 15.276 | 14.994 | 13.254 | 10.146 | 7.332 | 5.516 | 4.46 | [6 empty] | 4.3876 | 0.92925
4179 | 24 | 1196 | 3.5 | 25.051 | 31.163 | 31.085 | 30.189 | 29.062 | 17.698 | 12.071 | 8.296 | [8 empty] | 7.1574 | 1.0438
4200 | 24 | 1419 | 2.167 | 15.97 | 25.251 | 24.349 | 22.655 | 21.159 | 14.05 | 7.982 | [9 empty] | 7.3696 | 0.66542
4226 | 24 | 1652 | 5.333 | 21.521 | 17.536 | 17.484 | 17.127 | 16.636 | 12.404 | 10.076 | 7.122 | 5.375 | 4.304 | [6 empty] | 4.0354 | 0.89671
4251 | 24 | 1932 | 2.417 | 15.392 | 34.257 | 30.572 | 23.675 | 21.005 | 12.751 | 7.625 | [9 empty] | 6.3682 | 0.64133
4255 | 24 | 1964 | 10.333 | 18.53 | 10.02 | 9.984 | 9.91 | 9.781 | 9.135 | 7.505 | 5.725 | 4.517 | 3.657 | 3.066 | 2.631 | 2.304 | 1.984 | 1.853 |  | 1.7933 | 0.77208
4257 | 24 | 2003 | 4.5 | 19.643 | 21.987 | 21.89 | 21.337 | 20.611 | 13.669 | 7.768 | 5.857 | 4.887 | [7 empty] | 4.3651 | 0.81846
4266 | 24 | 2092 | 1.417 | 28.15 | 100.677 | 81.294 | 55.225 | 39.404 | 26.54 | [10 empty] | 19.8659 | 1.1729
4290 | 25 | 215 | 7.083 | 29.741 | 17.344 | 17.31 | 17.192 | 16.991 | 15.808 | 8.941 | 7.98 | 6.839 | 5.725 | 4.943 | 4.248 |  |  |  |  | 4.1989 | 1.2392
4297 | 25 | 312 | 3.25 | 21.66 | 29.651 | 29.438 | 28.179 | 25.635 | 18.74 | 10.665 | 7.161 | [8 empty] | 6.6646 | 0.9025
4337 | 25 | 727 | 5.333 | 38.432 | 29.236 | 29.16 | 28.713 | 27.944 | 24.572 | 16.485 | 12.526 | 9.484 | 7.663 | [6 empty] | 7.2065 | 1.6013
4377 | 25 | 1212 | 2.333 | 20.247 | 43.58 | 43.379 | 31.796 | 21.214 | 12.427 | 10.079 | [9 empty] | 8.6785 | 0.84362
4389 | 25 | 1354 | 3.833 | 27.708 | 36.143 | 36.107 | 34.586 | 28.12 | 14.201 | 11.501 | 8.858 | [8 empty] | 7.2288 | 1.1545
4390 | 25 | 1387 | 3 | 16.181 | 36.745 | 36.396 | 32.05 | 22.857 | 14.174 | 8.048 | 5.394 | [8 empty] | 5.3937 | 0.67421
4394 | 25 | 1446 | 4.083 | 15.352 | 18.038 | 18 | 17.445 | 16.073 | 11.806 | 6.731 | 5.075 | 3.837 | [7 empty] | 3.76 | 0.63967
4399 | 25 | 1489 | 2.167 | 22.382 | 49.96 | 49.613 | 41.768 | 29.248 | 19.768 | 11.025 | [9 empty] | 10.3286 | 0.93258
4404 | 25 | 1584 | 2.5 | 24.782 | 42.43 | 41.657 | 35.202 | 25.906 | 20.133 | 12.08 | [9 empty] | 9.9128 | 1.0326
4411 | 25 | 1683 | 7.25 | 30.592 | 16.752 | 16.72 | 16.657 | 16.55 | 15.952 | 11.705 | 7.823 | 6.037 | 5.83 | 4.963 | 4.348 |  |  |  |  | 4.2196 | 1.2747
4427 | 26 | 86 | 2.167 | 17.394 | 30.194 | 27.731 | 23.333 | 17.63 | 12.244 | 8.691 | [9 empty] | 8.0268 | 0.72475
4434 | 26 | 181 | 6.5 | 28.271 | 17.614 | 17.424 | 17.086 | 16.06 | 12.622 | 8.698 | 6.488 | 6.591 | 5.608 | 4.707 | [5 empty] | 4.3494 | 1.178
4441 | 26 | 269 | 4 | 16.54 | 18.529 | 18.417 | 15.406 | 12.565 | 9.928 | 8.065 | 5.452 | 4.135 | [7 empty] | 4.135 | 0.68917
4446 | 26 | 334 | 4.417 | 15.192 | 14.537 | 13.968 | 12.862 | 11.823 | 8.668 | 5.374 | 4.536 | 3.757 | [7 empty] | 3.4394 | 0.633
4458 | 26 | 455 | 4.167 | 35.394 | 38.867 | 36.847 | 33.712 | 29.195 | 20.911 | 11.534 | 10.908 | 8.792 | [7 empty] | 8.4939 | 1.4748
4471 | 26 | 638 | 8.25 | 19.538 | 11.467 | 11.434 | 11.299 | 11.135 | 8.907 | 4.456 | 3.807 | 3.078 | 2.892 | 3.181 | 2.738 | 2.435 |  |  |  | 2.3682 | 0.81408
4479 | 26 | 714 | 3 | 18.211 | 28.889 | 28.706 | 22.513 | 16.378 | 9.123 | 5.028 | 6.07 | [8 empty] | 6.0703 | 0.75879
4484 | 26 | 793 | 4.917 | 22.76 | 27.052 | 26.991 | 26.36 | 25.137 | 18.083 | 10.936 | 7.412 | 5.595 | [7 empty] | 4.6288 | 0.94833
4490 | 26 | 859 | 5.25 | 15.998 | 13.108 | 12.662 | 12.122 | 11.386 | 8.523 | 5.576 | 3.9 | 3.866 | 3.199 | [6 empty] | 3.0472 | 0.66658
4504 | 26 | 1028 | 5.833 | 24.605 | 20.66 | 20.612 | 20.274 | 19.676 | 14.58 | 8.316 | 5.608 | 5.956 | 4.844 | [6 empty] | 4.2182 | 1.0252
4521 | 26 | 1254 | 3.75 | 16.915 | 21.686 | 20.598 | 19.354 | 17.545 | 10.491 | 5.6 | 5.62 | [8 empty] | 4.5107 | 0.70479
4528 | 26 | 1348 | 2.5 | 21.759 | 34.918 | 34.69 | 32.321 | 29.648 | 19.069 | 10.819 | [9 empty] | 8.7036 | 0.90663
4546 | 26 | 1476 | 6.417 | 17.162 | 13.287 | 13.171 | 12.932 | 12.494 | 10.772 | 6.69 | 5.177 | 4.125 | 3.409 | 2.857 | [5 empty] | 2.6745 | 0.71508
4548 | 26 | 1516 | 4.833 | 25.722 | 25.775 | 25.762 | 24.404 | 23.125 | 17.831 | 10.922 | 8.525 | 6.411 | [7 empty] | 5.3222 | 1.0717
4553 | 26 | 1584 | 2.75 | 15.725 | 26.262 | 25.945 | 25.172 | 23.783 | 14.057 | 7.499 | [9 empty] | 5.7182 | 0.65521
4563 | 26 | 1676 | 3.917 | 42.175 | 40.978 | 40.842 | 39.85 | 38.488 | 28.798 | 19.605 | 13.975 | [8 empty] | 10.7672 | 1.7573
4603 | 26 | 2143 | 1.833 | 18.152 | 35.976 | 35.423 | 32.346 | 28.581 | 17.299 | [10 empty] | 9.9029 | 0.75633
4616 | 26 | 2271 | 6.75 | 28.344 | 18.675 | 18.596 | 18.266 | 17.669 | 12.537 | 10.57 | 9.159 | 6.878 | 5.539 | 4.639 | [5 empty] | 4.1991 | 1.181
4622 | 27 | 61 | 4.667 | 23.71 | 20.387 | 20.163 | 19.477 | 15.754 | 12.05 | 10.203 | 7.84 | 5.925 | [7 empty] | 5.0804 | 0.98792
4626 | 27 | 118 | 5.167 | 25.462 | 21.04 | 20.944 | 20.663 | 20.181 | 17.857 | 12.069 | 8.231 | 6.355 | 5.091 | [6 empty] | 4.9278 | 1.0609
4656 | 27 | 465 | 2.75 | 21.26 | 30.121 | 29.733 | 28.503 | 26.318 | 19.268 | 10.511 | [9 empty] | 7.7309 | 0.88583
4668 | 27 | 615 | 4.5 | 20.571 | 18.6 | 18.544 | 17.718 | 13.969 | 10.694 | 8.832 | 6.758 | 5.138 | [7 empty] | 4.5713 | 0.85713
4679 | 27 | 734 | 4.417 | 25.43 | 30.835 | 30.63 | 29.803 | 27.84 | 14.928 | 7.541 | 8.076 | 6.141 | [7 empty] | 5.7573 | 1.0596
4683 | 27 | 807 | 1.583 | 23.543 | 67.066 | 65.755 | 41.829 | 28.296 | 17.985 | [10 empty] | 14.8724 | 0.98096
4690 | 27 | 887 | 4.25 | 25.261 | 25.416 | 25.388 | 24.739 | 23.548 | 13.705 | 8.733 | 7.495 | 6.31 | [7 empty] | 5.9438 | 1.0525
4696 | 27 | 942 | 8.167 | 26.18 | 13.133 | 13.075 | 12.914 | 12.628 | 10.022 | 6.585 | 4.732 | 4.874 | 4.615 | 3.997 | 3.738 | 3.272 |  |  |  | 3.2056 | 1.0908
4732 | 27 | 1332 | 1.417 | 23.04 | 46.46 | 45.727 | 42.319 | 37.603 | 22.895 | [10 empty] | 16.2597 | 0.96
4757 | 27 | 1581 | 11.5 | 20.851 | 9.537 | 9.521 | 9.435 | 9.311 | 8.719 | 7.127 | 5.212 | 3.919 | 3.638 | 3.31 | 2.871 | 2.513 | 2.157 | 2.026 |  | 1.8131 | 0.86879
4758 | 27 | 1626 | 5.083 | 17.621 | 15.91 | 15.625 | 14.594 | 11.742 | 7.699 | 6.767 | 4.803 | 4.335 | 3.523 | [6 empty] | 3.4667 | 0.73421
4776 | 27 | 1814 | 4.917 | 16.88 | 13.735 | 13.537 | 13.232 | 11.922 | 7.788 | 4.976 | 5.441 | 4.169 | [7 empty] | 3.433 | 0.70333
4782 | 27 | 1880 | 2.083 | 24.22 | 62.164 | 60.801 | 41.218 | 28.819 | 15.319 | 12.105 | [9 empty] | 11.6275 | 1.0092
4789 | 28 | 16 | 5.083 | 17.063 | 16.36 | 16.278 | 15.856 | 15.135 | 12.577 | 7.148 | 5.19 | 4.145 | 3.412 | [6 empty] | 3.3569 | 0.71096
4793 | 28 | 75 | 6.167 | 28.521 | 19.049 | 18.95 | 18.769 | 18.45 | 16.875 | 13.105 | 8.92 | 6.693 | 5.603 | 4.75 | [5 empty] | 4.6248 | 1.1884
4811 | 28 | 328 | 7.75 | 17.06 | 9.55 | 9.53 | 9.425 | 9.277 | 7.741 | 4.168 | 4.52 | 4.033 | 3.343 | 2.836 | 2.436 |  |  |  |  | 2.2013 | 0.71083
4820 | 28 | 411 | 8.333 | 21.245 | 12.225 | 12.205 | 12 | 11.722 | 7.883 | 5.689 | 5.697 | 4.978 | 4.079 | 3.405 | 2.978 | 2.652 |  |  |  | 2.5495 | 0.88521
4821 | 28 | 454 | 1.167 | 17.761 | 65.941 | 50.543 | 26.414 | 28.255 | 17.735 | [10 empty] | 15.2194 | 0.74004
4842 | 28 | 637 | 4.083 | 18.575 | 20.945 | 19.766 | 17.431 | 15.565 | 10.462 | 6.308 | 6.068 | 4.634 | [7 empty] | 4.5494 | 0.77396
4848 | 28 | 691 | 8.417 | 15.513 | 8.085 | 8.054 | 7.95 | 7.765 | 5.954 | 3.92 | 3.157 | 2.379 | 2.491 | 2.568 | 2.202 | 1.934 |  |  |  | 1.8431 | 0.64638
4852 | 28 | 737 | 4.333 | 15.106 | 14.645 | 14.625 | 14.273 | 13.717 | 11.537 | 6.985 | 5.012 | 3.775 | [7 empty] | 3.4863 | 0.62942
4854 | 28 | 752 | 5.917 | 24.402 | 19.442 | 19.366 | 18.947 | 18.464 | 16.046 | 11.268 | 7.904 | 5.934 | 4.796 | [6 empty] | 4.124 | 1.0168
4861 | 28 | 865 | 4.5 | 22.739 | 28.831 | 28.586 | 27.437 | 22.321 | 16.184 | 8.178 | 7.118 | 5.611 | [7 empty] | 5.0531 | 0.94746
4863 | 28 | 911 | 5.667 | 17.209 | 14.085 | 13.929 | 13.639 | 12.407 | 7.291 | 4.847 | 3.298 | 4.219 | 3.377 | [6 empty] | 3.0367 | 0.71704
4873 | 28 | 1078 | 2 | 20.513 | 37.169 | 35.158 | 31.022 | 25.972 | 16.316 | 10.257 | [9 empty] | 10.2565 | 0.85471
4883 | 28 | 1181 | 6.667 | 19.447 | 13.323 | 13.286 | 13.065 | 12.779 | 8.987 | 6.167 | 5.806 | 4.75 | 3.877 | 3.241 | [5 empty] | 2.9169 | 0.81029
4890 | 28 | 1279 | 2.083 | 21.924 | 44.609 | 42.64 | 35.239 | 24.008 | 19.516 | 10.961 | [9 empty] | 10.5252 | 0.9135
4893 | 28 | 1307 | 5.083 | 19.347 | 16.571 | 16.534 | 16.057 | 15.169 | 8.36 | 7.94 | 5.558 | 4.364 | 3.85 | [6 empty] | 3.8062 | 0.80613
4908 | 28 | 1507 | 4.083 | 40.551 | 36.518 | 36.351 | 35.353 | 34.273 | 29.071 | 19.39 | 13.472 | 10.137 | [7 empty] | 9.9317 | 1.6896
4925 | 28 | 1688 | 2.167 | 33.96 | 64.653 | 63.59 | 57.347 | 51.673 | 33.317 | 16.979 | [9 empty] | 15.6714 | 1.415
4939 | 28 | 1821 | 3.167 | 20.566 | 32.862 | 31.843 | 28.573 | 25.435 | 13.894 | 10.025 | 6.847 | [8 empty] | 6.4938 | 0.85692
4945 | 28 | 1890 | 1.833 | 32.195 | 67.088 | 66.072 | 60.061 | 53.377 | 31.637 | [10 empty] | 17.5641 | 1.3415
4950 | 28 | 1958 | 9.75 | 20.671 | 10.227 | 10.221 | 10.172 | 10.09 | 9.687 | 7.012 | 5.794 | 4.348 | 3.596 | 3.159 | 2.929 | 2.572 | 2.211 |  |  | 2.1201 | 0.86129
4952 | 28 | 2000 | 3 | 19.431 | 30.705 | 30.369 | 28.483 | 22.752 | 17.263 | 9.435 | 6.477 | [8 empty] | 6.477 | 0.80963
4963 | 28 | 2116 | 3.5 | 15.995 | 25.101 | 24.153 | 22.816 | 20.317 | 12.537 | 6.326 | 5.012 | [8 empty] | 4.57 | 0.66646
4964 | 28 | 2123 | 5.417 | 19.195 | 17.685 | 17.451 | 16.525 | 14.135 | 9.783 | 8.374 | 6.225 | 4.737 | 3.814 | [6 empty] | 3.5435 | 0.79979
4974 | 28 | 2256 | 4.083 | 21 | 20.87 | 20.806 | 20.34 | 19.735 | 14.541 | 9.911 | 6.635 | 5.25 | [7 empty] | 5.1433 | 0.875
4984 | 28 | 2368 | 2.417 | 23.994 | 35.828 | 34.931 | 33.644 | 30.96 | 22.123 | 11.982 | [9 empty] | 9.9272 | 0.99975
4994 | 28 | 2457 | 6.083 | 23.327 | 16.092 | 16.086 | 15.974 | 15.784 | 14.323 | 8.57 | 7.561 | 5.767 | 4.632 | 3.888 | [5 empty] | 3.8348 | 0.97196
5020 | 29 | 13 | 3.25 | 19.061 | 22.697 | 21.319 | 18.82 | 16.737 | 12.517 | 9.462 | 6.352 | [8 empty] | 5.8649 | 0.79421
5031 | 29 | 124 | 2.75 | 17.991 | 23.233 | 21.987 | 19.665 | 17.649 | 12.979 | 8.697 | [9 empty] | 6.5422 | 0.74962
5033 | 29 | 161 | 3.917 | 21.211 | 35.684 | 35.174 | 31.127 | 27.72 | 16.902 | 8.691 | 7.04 | [8 empty] | 5.4151 | 0.88379
5035 | 29 | 182 | 4.167 | 29.092 | 31.215 | 28.498 | 25.891 | 21.951 | 12.371 | 9.868 | 7.431 | 7.273 | [7 empty] | 6.9815 | 1.2122
5039 | 29 | 268 | 7.25 | 19.081 | 12.384 | 12.315 | 12.192 | 11.983 | 10.918 | 8.269 | 5.534 | 4.152 | 3.356 | 3.097 | 2.725 |  |  |  |  | 2.6319 | 0.79504
5050 | 29 | 410 | 6.417 | 44.1 | 28.512 | 28.47 | 28.21 | 27.833 | 24.468 | 18.309 | 14.005 | 10.727 | 8.614 | 7.348 | [5 empty] | 6.8724 | 1.8375
5057 | 29 | 527 | 9.167 | 24.941 | 12.638 | 12.632 | 12.536 | 12.372 | 11.642 | 9.662 | 7.402 | 5.706 | 4.579 | 3.818 | 3.418 | 3.104 |  |  |  | 2.7207 | 1.0392
5090 | 29 | 910 | 10.667 | 16.604 | 6.249 | 6.236 | 6.202 | 6.144 | 5.793 | 4.115 | 2.864 | 3.033 | 2.998 | 2.655 | 2.285 | 2.024 | 1.772 | 1.659 |  | 1.5566 | 0.69183
5103 | 29 | 1018 | 3.25 | 15.302 | 19.339 | 19.323 | 18.781 | 17.81 | 10.448 | 6.104 | 5.093 | [8 empty] | 4.7083 | 0.63758
5104 | 29 | 1052 | 4.5 | 27.131 | 27.006 | 25.941 | 23.858 | 21.908 | 15.313 | 11.152 | 8.907 | 6.769 | [7 empty] | 6.0291 | 1.1305
5106 | 29 | 1063 | 4 | 15.621 | 15.04 | 14.837 | 14.118 | 12.372 | 10.532 | 7.389 | 5.187 | 3.905 | [7 empty] | 3.9053 | 0.65087
5118 | 29 | 1209 | 2 | 25.111 | 47.013 | 46.951 | 42.176 | 37.546 | 24.434 | 12.555 | [9 empty] | 12.5555 | 1.0463
5137 | 29 | 1417 | 7.083 | 15.417 | 10.427 | 10.381 | 10.22 | 10.017 | 8.988 | 6.463 | 4.346 | 3.27 | 2.983 | 2.527 | 2.201 |  |  |  |  | 2.1766 | 0.64238
5144 | 29 | 1518 | 4.417 | 19.742 | 18.623 | 18.538 | 18.159 | 17.716 | 13.022 | 9.542 | 6.457 | 4.926 | [7 empty] | 4.4695 | 0.82258
5153 | 29 | 1597 | 2.5 | 23.181 | 32.657 | 32.209 | 31.131 | 29.176 | 21.873 | 11.529 | [9 empty] | 9.2724 | 0.96588
5159 | 29 | 1675 | 4.083 | 38.3 | 46.563 | 46.053 | 45.2 | 41.973 | 30.527 | 18.35 | 12.334 | 9.556 | [7 empty] | 9.3804 | 1.5958
5161 | 29 | 1714 | 3.667 | 16.74 | 19.515 | 19.058 | 17.814 | 14.155 | 8.207 | 7.37 | 5.557 | [8 empty] | 4.565 | 0.6975
5162 | 29 | 1742 | 5.083 | 17.187 | 17.73 | 17.531 | 16.28 | 12.626 | 8.387 | 7.252 | 4.997 | 3.755 | 3.406 | [6 empty] | 3.3813 | 0.71613
5174 | 29 | 1912 | 2.417 | 26.962 | 51.847 | 51.343 | 47.543 | 39.986 | 23.279 | 13.475 | [9 empty] | 11.1552 | 1.1234
5190 | 29 | 2113 | 5.917 | 23.384 | 21.211 | 21.101 | 20.563 | 19.896 | 12.714 | 7.208 | 4.967 | 4.309 | 4.371 | [6 empty] | 3.952 | 0.97433
5196 | 29 | 2187 | 2.167 | 15.301 | 35.957 | 34.289 | 28.319 | 23.748 | 12.509 | 7.639 | [9 empty] | 7.0609 | 0.63754
5205 | 29 | 2308 | 4.417 | 32.811 | 29.481 | 29.346 | 28.978 | 28.464 | 21.384 | 14.64 | 10.881 | 8.2 | [7 empty] | 7.4283 | 1.3671
5222 | 30 | 202 | 4.917 | 15.222 | 14.05 | 13.999 | 13.784 | 13.502 | 10.138 | 6.245 | 4.667 | 3.702 | [7 empty] | 3.0958 | 0.63425
5227 | 30 | 278 | 1.667 | 22.75 | 58.058 | 55.647 | 48.51 | 41.508 | 22.007 | [10 empty] | 13.6473 | 0.94792
5231 | 30 | 305 | 5.667 | 35.903 | 26.795 | 26.685 | 25.919 | 24.508 | 16.769 | 9.309 | 11.191 | 8.903 | 7.158 | [6 empty] | 6.3355 | 1.496
5238 | 30 | 396 | 3.333 | 15.985 | 20.51 | 20.233 | 17.585 | 14.531 | 11.672 | 6.193 | 5.313 | [8 empty] | 4.796 | 0.66604
5251 | 30 | 543 | 3.917 | 16.365 | 23.955 | 23.933 | 22.893 | 18.7 | 10.021 | 6.19 | 4.988 | [8 empty] | 4.1779 | 0.68187
5259 | 30 | 639 | 4.417 | 21.312 | 20.746 | 20.514 | 20.086 | 19.307 | 16.154 | 10.416 | 7.021 | 5.274 | [7 empty] | 4.825 | 0.888
5279 | 30 | 846 | 3.417 | 19.913 | 26.726 | 25.528 | 23.145 | 20.868 | 12.395 | 7.585 | 6.475 | [8 empty] | 5.8276 | 0.82971
5291 | 30 | 997 | 16.833 | 30.221 | 7.482 | 7.474 | 7.458 | 7.431 | 7.284 | 6.661 | 5.308 | 4.988 | 5.202 | 4.78 | 4.098 | 3.589 | 3.145 | 2.987 | 2.57 | 1.7953 | 1.2592
5298 | 30 | 1106 | 1.833 | 24.63 | 47.64 | 44.895 | 33.834 | 25.392 | 21.333 | [10 empty] | 13.437 | 1.0262
5307 | 30 | 1217 | 3.333 | 28.073 | 31.256 | 31.183 | 30.18 | 28.911 | 23.435 | 13.292 | 9.352 | [8 empty] | 8.4227 | 1.1697
5317 | 30 | 1375 | 8.25 | 20.39 | 11.667 | 11.485 | 11.096 | 10.641 | 9.101 | 5.808 | 3.961 | 3.391 | 3.219 | 3.329 | 2.911 | 2.548 |  |  |  | 2.4715 | 0.84958
5342 | 30 | 1633 | 5 | 17.191 | 12.793 | 12.757 | 12.101 | 9.908 | 7.262 | 6.055 | 4.609 | 4.291 | 3.438 | [6 empty] | 3.4382 | 0.71629
5363 | 30 | 1863 | 5.917 | 19.6 | 13.483 | 13.058 | 12.217 | 11.455 | 9.194 | 5.099 | 6.066 | 4.825 | 3.904 | [6 empty] | 3.3125 | 0.81667
5389 | 30 | 2177 | 7 | 18.511 | 11.994 | 11.966 | 11.874 | 11.753 | 11.031 | 6.503 | 4.447 | 3.915 | 3.574 | 2.979 | 2.644 |  |  |  |  | 2.6444 | 0.77129
5394 | 30 | 2246 | 5.167 | 20.035 | 16.787 | 16.682 | 16.461 | 16.118 | 14.32 | 9.32 | 6.291 | 4.929 | 3.996 | [6 empty] | 3.8775 | 0.83479
5397 | 30 | 2284 | 6.667 | 31.447 | 23.391 | 23.365 | 23.121 | 22.749 | 19.576 | 10.451 | 7.041 | 7.236 | 6.089 | 5.082 | [5 empty] | 4.7168 | 1.3103
5407 | 30 | 2419 | 1.083 | 62.053 | 180.986 | 166.972 | 136.714 | 120.179 | 62.046 | [10 empty] | 57.2973 | 2.5855
5414 | 30 | 2512 | 4 | 16.711 | 18.705 | 18.679 | 17.852 | 15.348 | 9.341 | 7.284 | 5.548 | 4.178 | [7 empty] | 4.1777 | 0.69629
5432 | 31 | 21 | 2 | 16.533 | 32.756 | 32.372 | 29.688 | 24.832 | 14.802 | 8.266 | [9 empty] | 8.2665 | 0.68888
5445 | 31 | 113 | 6.083 | 16.611 | 11.118 | 10.84 | 10.446 | 10.037 | 8.622 | 4.789 | 4.295 | 3.811 | 3.06 | 2.768 | [5 empty] | 2.7307 | 0.69212
5447 | 31 | 136 | 4.833 | 20.53 | 16.759 | 16.229 | 15.212 | 14.528 | 12.364 | 7.551 | 6.779 | 5.119 | [7 empty] | 4.2479 | 0.85542
5459 | 31 | 245 | 5.167 | 16.878 | 14.802 | 14.197 | 13.606 | 11.853 | 9.287 | 5.451 | 3.798 | 4.052 | 3.359 | [6 empty] | 3.2665 | 0.70325
5481 | 31 | 520 | 5.917 | 40.624 | 31.628 | 31.603 | 31.174 | 30.434 | 22.032 | 11.73 | 9.45 | 8.147 | 7.994 | [6 empty] | 6.8656 | 1.6927
5483 | 31 | 584 | 5.25 | 22.817 | 24.545 | 24.062 | 22.567 | 18.626 | 10.67 | 5.975 | 4.109 | 3.365 | 4.309 | [6 empty] | 4.3461 | 0.95071
5487 | 31 | 664 | 6.25 | 18.47 | 14.263 | 14.194 | 13.967 | 13.676 | 9.778 | 5.39 | 4.157 | 4.204 | 3.675 | 3.074 | [5 empty] | 2.9552 | 0.76958
5494 | 31 | 787 | 2.583 | 18.002 | 36.945 | 36.235 | 32.569 | 24.537 | 15.885 | 8.758 | [9 empty] | 6.9694 | 0.75008
5495 | 31 | 792 | 3.833 | 18.861 | 15.656 | 15.14 | 14.142 | 13.218 | 10.952 | 7.482 | 6.248 | [8 empty] | 4.9207 | 0.78587
5508 | 31 | 904 | 3.5 | 20.86 | 26.809 | 26.603 | 22.175 | 18.404 | 12.155 | 9.158 | 6.936 | [8 empty] | 5.96 | 0.86917
5514 | 31 | 970 | 5.583 | 19.06 | 13.794 | 13.639 | 12.978 | 12.262 | 10.228 | 5.733 | 5.381 | 4.346 | 3.751 | [6 empty] | 3.4139 | 0.79417
5534 | 31 | 1174 | 4.167 | 17.641 | 20.997 | 20.986 | 19.254 | 14.981 | 10.267 | 8.347 | 5.573 | 4.386 | [7 empty] | 4.2335 | 0.73504
5547 | 31 | 1314 | 1.25 | 15.723 | 50.305 | 44.515 | 34.518 | 27.952 | 15.702 | [10 empty] | 12.5784 | 0.65513
5553 | 31 | 1387 | 2.917 | 22.061 | 34.994 | 32.955 | 29.263 | 25.014 | 19.095 | 10.594 | [9 empty] | 7.5629 | 0.91921
5572 | 31 | 1593 | 2.75 | 23.596 | 41.135 | 40.904 | 38.283 | 28.052 | 14.774 | 11.235 | [9 empty] | 8.5804 | 0.98317
5576 | 31 | 1638 | 4.5 | 16.114 | 19.523 | 19.381 | 19.008 | 18.49 | 12.341 | 6.377 | 4.553 | 3.973 | [7 empty] | 3.5809 | 0.67142
5584 | 32 | 50 | 2.75 | 17.627 | 27.472 | 26.83 | 25.175 | 20.746 | 16.485 | 8.735 | [9 empty] | 6.4098 | 0.73446
5586 | 32 | 56 | 4.417 | 20.408 | 21.945 | 21.116 | 19.475 | 17.909 | 12.615 | 7.195 | 6.546 | 5.061 | [7 empty] | 4.6203 | 0.85033
5607 | 32 | 305 | 2.333 | 25.401 | 45.905 | 42.2 | 35.049 | 28.88 | 16.425 | 12.555 | [9 empty] | 10.8877 | 1.0584
5631 | 32 | 535 | 8.667 | 15.431 | 9.903 | 9.851 | 9.735 | 9.53 | 8.602 | 6.281 | 4.189 | 3.312 | 2.695 | 2.25 | 1.979 | 1.919 |  |  |  | 1.7804 | 0.64296
5642 | 32 | 669 | 2.667 | 16.762 | 22.005 | 20.905 | 16.93 | 15.332 | 12.281 | 8.306 | [9 empty] | 6.285 | 0.69842
5655 | 32 | 797 | 5.333 | 17.971 | 14.664 | 14.231 | 13.364 | 12.604 | 10.534 | 5.831 | 4.298 | 3.95 | 3.593 | [6 empty] | 3.3698 | 0.74879
5663 | 32 | 892 | 10.917 | 17.231 | 10.309 | 10.303 | 10.219 | 10.074 | 8.955 | 4.858 | 4.299 | 3.227 | 3.093 | 2.796 | 2.431 | 2.143 | 1.838 | 1.719 |  | 1.5784 | 0.71796
5684 | 32 | 1072 | 5.25 | 15.468 | 12.356 | 12.331 | 12.123 | 11.771 | 10.45 | 7.012 | 4.681 | 3.806 | 3.091 | [6 empty] | 2.9463 | 0.6445
5687 | 32 | 1105 | 4.25 | 33.092 | 34.963 | 34.795 | 32.101 | 24.431 | 17.27 | 13.704 | 10.026 | 8.247 | [7 empty] | 7.7864 | 1.3788
5690 | 32 | 1158 | 5.583 | 23.95 | 14.714 | 14.693 | 14.49 | 14.142 | 11.551 | 10.56 | 7.63 | 5.896 | 4.768 | [6 empty] | 4.2898 | 0.99792
5696 | 32 | 1241 | 4.083 | 21.646 | 23.977 | 22.986 | 21.056 | 19.23 | 14.935 | 7.814 | 7.111 | 5.398 | [7 empty] | 5.3015 | 0.90192
5697 | 32 | 1264 | 7.333 | 33.51 | 23.709 | 23.59 | 23.157 | 22.371 | 19.519 | 12.542 | 8.729 | 6.904 | 5.564 | 5.439 | 4.786 |  |  |  |  | 4.5698 | 1.3962
5719 | 32 | 1548 | 9.5 | 16.658 | 13.988 | 13.896 | 13.7 | 13.349 | 8.712 | 6.003 | 4.066 | 3.067 | 2.457 | 2.048 | 1.761 | 1.547 | 1.743 |  |  | 1.7535 | 0.69408
5726 | 32 | 1633 | 3.333 | 16.384 | 21.5 | 20.927 | 17.334 | 15.158 | 10.229 | 7.831 | 5.417 | [8 empty] | 4.9157 | 0.68267
5731 | 32 | 1692 | 5 | 22.972 | 25.507 | 25.002 | 24.011 | 22.19 | 16.496 | 8.422 | 6.187 | 4.785 | 4.594 | [6 empty] | 4.5944 | 0.95717
5737 | 32 | 1773 | 5 | 20.625 | 20.478 | 20.42 | 20.033 | 19.327 | 11.978 | 7.284 | 6.012 | 5.091 | 4.125 | [6 empty] | 4.125 | 0.85938
5741 | 32 | 1833 | 1.75 | 20.783 | 39.68 | 37.783 | 34.414 | 30.766 | 18.544 | [10 empty] | 11.876 | 0.86596
5745 | 32 | 1864 | 2.667 | 23.811 | 45.338 | 44.936 | 36.581 | 25.448 | 13.162 | 11.12 | [9 empty] | 8.928 | 0.99213
5754 | 33 | 66 | 2.667 | 25.087 | 44.559 | 43.059 | 30.454 | 24.688 | 14.142 | 10.259 | [9 empty] | 9.4064 | 1.0453
5758 | 33 | 152 | 3 | 18.822 | 23 | 22.552 | 19.16 | 16.447 | 9.841 | 8.806 | 6.274 | [8 empty] | 6.274 | 0.78425
5767 | 33 | 253 | 3.5 | 20.123 | 23.477 | 22.237 | 20.469 | 18.495 | 11.984 | 7.417 | 6.645 | [8 empty] | 5.7494 | 0.83846
5772 | 33 | 307 | 8.167 | 20.291 | 12.937 | 12.92 | 12.799 | 12.592 | 11.048 | 5.776 | 4.047 | 3.04 | 2.472 | 2.788 | 2.811 | 2.528 |  |  |  | 2.4845 | 0.84546
5792 | 33 | 521 | 3 | 28.784 | 44.467 | 44.023 | 42.031 | 32.794 | 18.107 | 13.788 | 9.595 | [8 empty] | 9.5947 | 1.1993
5808 | 33 | 714 | 2.75 | 18.842 | 24.318 | 24.098 | 23.393 | 22.49 | 14.481 | 9.147 | [9 empty] | 6.8516 | 0.78508
5810 | 33 | 740 | 7.417 | 20.623 | 14.4 | 14.375 | 14.238 | 14.042 | 12.313 | 6.255 | 4.405 | 3.698 | 3.319 | 2.773 | 2.732 |  |  |  |  | 2.7805 | 0.85929
5817 | 33 | 816 | 3.833 | 18.94 | 26.564 | 26.418 | 25.573 | 22.96 | 13.765 | 9.004 | 6.297 | [8 empty] | 4.9413 | 0.78917
5819 | 33 | 854 | 2.667 | 23.853 | 28.47 | 28.092 | 27.363 | 26.074 | 20.668 | 11.907 | [9 empty] | 8.9438 | 0.99388
5820 | 33 | 871 | 3.75 | 19.809 | 25.153 | 24.528 | 18.675 | 15.494 | 12.907 | 6.876 | 6.337 | [8 empty] | 5.2824 | 0.82538
5839 | 33 | 1101 | 7.917 | 31.27 | 15.241 | 14.983 | 14.467 | 13.956 | 12.477 | 9.666 | 7.082 | 5.324 | 5.695 | 5.144 | 4.459 |  |  |  |  | 3.9497 | 1.3029
5849 | 33 | 1236 | 3.917 | 35.103 | 34.981 | 34.909 | 33.343 | 27.544 | 18.13 | 15.954 | 11.505 | [8 empty] | 8.9617 | 1.4626
5862 | 33 | 1370 | 6.333 | 32.269 | 25.594 | 25.493 | 25.2 | 24.684 | 18.61 | 9.403 | 7.325 | 7.724 | 6.211 | 5.325 | [5 empty] | 5.0954 | 1.3445
5868 | 33 | 1448 | 2.75 | 16.6 | 27.012 | 26.43 | 25.15 | 22.729 | 15.327 | 8.136 | [9 empty] | 6.0364 | 0.69167
5882 | 33 | 1589 | 2.833 | 22.811 | 38.212 | 35.8 | 31.189 | 27.444 | 15.517 | 10.897 | [9 empty] | 8.0519 | 0.95046
5892 | 33 | 1716 | 4.417 | 17.271 | 19.174 | 18.988 | 18.673 | 17.593 | 12.789 | 7.773 | 5.259 | 4.261 | [7 empty] | 3.9101 | 0.71963
5905 | 33 | 1866 | 1 | 26.998 | 101.804 | 97.645 | 71.225 | 52.169 | 26.998 | [10 empty] | 26.998 | 1.1249
5914 | 33 | 1985 | 6.333 | 17.69 | 11.502 | 11.446 | 11.312 | 11.117 | 8.283 | 4.614 | 5.113 | 4.068 | 3.524 | 2.948 | [5 empty] | 2.7933 | 0.73708
5916 | 33 | 2010 | 5 | 23.006 | 18.844 | 18.195 | 16.78 | 15.295 | 11.206 | 7.246 | 7.608 | 5.721 | 4.601 | [6 empty] | 4.6012 | 0.95858
5923 | 33 | 2090 | 2.833 | 23.611 | 36.428 | 35.502 | 27.062 | 21.614 | 18.168 | 10.778 | [9 empty] | 8.3343 | 0.98379
5926 | 33 | 2131 | 8.083 | 15.161 | 6.349 | 6.349 | 6.323 | 6.281 | 6.067 | 5.326 | 4.43 | 3.611 | 2.967 | 2.489 | 2.15 | 1.895 |  |  |  | 1.8757 | 0.63171
5941 | 33 | 2338 | 2.083 | 16.426 | 39.654 | 37.632 | 32.6 | 26.2 | 13.517 | 8.209 | [9 empty] | 7.8857 | 0.68442
5971 | 34 | 325 | 3.5 | 15.633 | 20.97 | 20.965 | 20.392 | 19.339 | 11.812 | 6.381 | 5.074 | [8 empty] | 4.4666 | 0.65137
5983 | 34 | 433 | 1.667 | 23.42 | 81.356 | 70.307 | 45.62 | 31.163 | 17.259 | [10 empty] | 14.0492 | 0.97583
5992 | 34 | 528 | 5.667 | 20.04 | 17.602 | 17.44 | 17.023 | 16.239 | 13.591 | 7.777 | 5.299 | 4.853 | 3.969 | [6 empty] | 3.5363 | 0.835
5994 | 34 | 568 | 2.25 | 37.442 | 69.334 | 68.451 | 65.05 | 56.498 | 31.881 | 18.485 | [9 empty] | 16.6409 | 1.5601
6009 | 34 | 748 | 1.667 | 18.225 | 41.307 | 38.683 | 26.201 | 21.345 | 16.728 | [10 empty] | 10.9328 | 0.75938
6020 | 34 | 881 | 10.417 | 17.582 | 7.592 | 7.584 | 7.54 | 7.465 | 7.081 | 4.715 | 3.439 | 2.687 | 2.918 | 2.897 | 2.503 | 2.194 | 1.881 | 1.757 |  | 1.6878 | 0.73258
6031 | 34 | 1083 | 4.583 | 21.171 | 16.721 | 16.613 | 16.266 | 15.666 | 9.856 | 8.135 | 6.904 | 5.286 | [7 empty] | 4.6195 | 0.88212
6053 | 34 | 1292 | 6.25 | 17.59 | 13.504 | 13.466 | 13.28 | 13.049 | 10.317 | 7.795 | 5.621 | 4.247 | 3.425 | 2.917 | [5 empty] | 2.8144 | 0.73292
6063 | 34 | 1397 | 7.167 | 19.733 | 10.806 | 10.608 | 10.214 | 9.829 | 8.76 | 5.779 | 4.016 | 4.504 | 3.814 | 3.271 | 2.819 |  |  |  |  | 2.7533 | 0.82221
6084 | 34 | 1582 | 8.333 | 16.022 | 8.05 | 8.048 | 7.986 | 7.879 | 7.241 | 3.941 | 3.722 | 3.552 | 3.096 | 2.658 | 2.286 | 2.001 |  |  |  | 1.9227 | 0.66758
6088 | 34 | 1657 | 2.5 | 15.7 | 28.821 | 28.467 | 23.333 | 16.624 | 8.464 | 7.701 | [9 empty] | 6.28 | 0.65417
6096 | 34 | 1731 | 14.667 | 20.13 | 6.35 | 6.287 | 6.161 | 6.033 | 5.7 | 5 | 4.239 | 3.316 | 2.714 | 2.287 | 1.966 | 1.721 | 1.568 | 1.584 | 1.662 | 1.3725 | 0.83875
6100 | 34 | 1783 | 4.5 | 16.195 | 17.329 | 17.262 | 16.585 | 14.141 | 7.186 | 6.854 | 5.264 | 3.965 | [7 empty] | 3.5989 | 0.67479
6102 | 34 | 1821 | 4.417 | 15.56 | 9.98 | 9.842 | 9.669 | 9.399 | 7.488 | 7.058 | 5.133 | 3.874 | [7 empty] | 3.5228 | 0.64833
6122 | 34 | 2024 | 4.333 | 16.606 | 11.632 | 11.586 | 11.461 | 11.248 | 9.919 | 5.955 | 5.079 | 4.087 | [7 empty] | 3.8324 | 0.69192
6136 | 35 | 116 | 5.417 | 35.045 | 29.991 | 29.883 | 29.28 | 28.212 | 24.403 | 15.139 | 10.227 | 8.01 | 6.721 | [6 empty] | 6.4694 | 1.4602
6138 | 35 | 164 | 3.5 | 26.8 | 33.929 | 32.17 | 28.242 | 23.963 | 13.952 | 8.933 | 8.626 | [8 empty] | 7.6571 | 1.1167
6146 | 35 | 281 | 4.167 | 18.682 | 19.318 | 19.189 | 18.849 | 18.366 | 13.373 | 7.627 | 5.794 | 4.669 | [7 empty] | 4.4833 | 0.77842
6158 | 35 | 396 | 1.083 | 35.021 | 153.31 | 86.204 | 53.943 | 44.732 | 34.612 | [10 empty] | 32.337 | 1.4592
6188 | 35 | 673 | 3.667 | 17.826 | 28.18 | 27.952 | 27.065 | 25.218 | 13.662 | 7.779 | 5.6 | [8 empty] | 4.8612 | 0.74275
6191 | 35 | 709 | 4.5 | 18.371 | 20.957 | 20.816 | 20.363 | 18.59 | 13.596 | 7.412 | 5.131 | 4.571 | [7 empty] | 4.0824 | 0.76546
6225 | 35 | 1033 | 2.333 | 18.653 | 31.188 | 28.302 | 24.276 | 20.247 | 13.646 | 9.26 | [9 empty] | 7.9953 | 0.77721
6229 | 35 | 1120 | 6.667 | 29.793 | 16.156 | 16.122 | 15.981 | 15.764 | 14.627 | 10.814 | 9.033 | 7.071 | 5.862 | 4.948 | [5 empty] | 4.4687 | 1.2414
6235 | 35 | 1209 | 4.583 | 18.541 | 17.427 | 17.417 | 17.128 | 16.625 | 12.283 | 6.977 | 6.158 | 4.626 | [7 empty] | 4.0456 | 0.77254
6241 | 35 | 1275 | 4.417 | 15.713 | 20.202 | 18.993 | 16.658 | 14.528 | 8.364 | 4.197 | 3.201 | 3.92 | [7 empty] | 3.5574 | 0.65471
6243 | 35 | 1299 | 1.917 | 24.208 | 51.627 | 50.722 | 40.257 | 33.083 | 22.932 | [10 empty] | 12.6281 | 1.0087
6244 | 35 | 1323 | 4.167 | 18.335 | 23.401 | 22.437 | 20.307 | 18.08 | 10.786 | 5.69 | 5.871 | 4.583 | [7 empty] | 4.4 | 0.76396
6253 | 35 | 1413 | 6.167 | 28.282 | 21.188 | 21.004 | 20.655 | 20.08 | 14.001 | 11.535 | 9.001 | 6.817 | 5.636 | 4.713 | [5 empty] | 4.586 | 1.1784
6275 | 36 | 197 | 4.083 | 16.23 | 19.578 | 19.509 | 19.044 | 18.404 | 12.628 | 7.117 | 5.399 | 4.058 | [7 empty] | 3.975 | 0.67625
6280 | 36 | 277 | 3.5 | 21.924 | 21.958 | 21.533 | 20.849 | 18.919 | 10.67 | 10.162 | 7.298 | [8 empty] | 6.264 | 0.9135
6303 | 36 | 557 | 7.5 | 23.572 | 13.435 | 13.384 | 13.202 | 12.975 | 10.334 | 7.024 | 7.186 | 5.637 | 4.632 | 3.923 | 3.367 |  |  |  |  | 3.1429 | 0.98217
6309 | 36 | 630 | 2.75 | 19.502 | 40.526 | 39.949 | 35.387 | 27.481 | 17.279 | 9.182 | [9 empty] | 7.0916 | 0.81258
6317 | 36 | 711 | 2.917 | 16.231 | 23.804 | 23.356 | 22.433 | 20.685 | 15.289 | 7.738 | [9 empty] | 5.5643 | 0.67629
6329 | 36 | 881 | 6.333 | 21.571 | 16.568 | 15.985 | 14.851 | 13.785 | 11.019 | 5.638 | 4.096 | 3.16 | 3.344 | 3.592 | [5 empty] | 3.4061 | 0.89879
6342 | 36 | 1035 | 2.25 | 16.813 | 34.411 | 33.506 | 22.345 | 20.129 | 16.171 | 8.364 | [9 empty] | 7.4724 | 0.70054
6346 | 36 | 1097 | 6.25 | 29.276 | 17.996 | 17.937 | 17.81 | 17.594 | 16.456 | 13.014 | 9.147 | 7.236 | 5.813 | 4.875 | [5 empty] | 4.6842 | 1.2198
6350 | 36 | 1146 | 5.667 | 15.151 | 17.547 | 17.293 | 16.792 | 14.182 | 10.343 | 6.26 | 4.639 | 3.522 | 2.988 | [6 empty] | 2.6735 | 0.63129
6352 | 36 | 1201 | 1.917 | 19.071 | 35.51 | 34.452 | 32.18 | 28.455 | 18.596 | [10 empty] | 9.9484 | 0.79463
6363 | 36 | 1351 | 3.833 | 20.213 | 26.27 | 25.023 | 22.451 | 19.907 | 12.077 | 6.367 | 6.518 | [8 empty] | 5.2734 | 0.84221
6367 | 36 | 1395 | 1.583 | 16.595 | 45.807 | 44.3 | 36.579 | 27.618 | 16.328 | [10 empty] | 10.4833 | 0.69146
6374 | 36 | 1449 | 7.25 | 15.668 | 8.555 | 8.537 | 8.49 | 8.413 | 7.996 | 5.736 | 4.502 | 3.834 | 3.074 | 2.58 | 2.223 |  |  |  |  | 2.1611 | 0.65283
6375 | 36 | 1451 | 2.75 | 15.657 | 31 | 29.948 | 27.063 | 23.083 | 14.79 | 7.571 | [9 empty] | 5.6935 | 0.65238
6380 | 36 | 1544 | 4.5 | 27.641 | 24.516 | 23.658 | 21.971 | 20.35 | 16.049 | 9.163 | 8.232 | 6.908 | [7 empty] | 6.1424 | 1.1517
6394 | 36 | 1727 | 1.75 | 21.325 | 60.495 | 48.675 | 25.632 | 17.122 | 12.942 | [10 empty] | 12.1857 | 0.88854
6422 | 36 | 2039 | 5 | 18.581 | 13.188 | 13.172 | 13.045 | 12.823 | 11.752 | 8.769 | 5.983 | 4.637 | 3.716 | [6 empty] | 3.7162 | 0.77421
6442 | 37 | 47 | 1.667 | 17.855 | 45.761 | 43.654 | 37.745 | 32.172 | 17.487 | [10 empty] | 10.7109 | 0.74396
6450 | 37 | 128 | 1 | 25.29 | 76.066 | 65.634 | 59.981 | 49.366 | 25.29 | [10 empty] | 25.29 | 1.0537
6469 | 37 | 311 | 6.5 | 20.092 | 15.156 | 15.087 | 14.929 | 14.693 | 11.328 | 6.089 | 5.109 | 3.939 | 3.686 | 3.348 | [5 empty] | 3.0911 | 0.83717
6480 | 37 | 431 | 3.833 | 21.212 | 28.066 | 26.369 | 23.128 | 20.198 | 12.177 | 10.214 | 7.062 | [8 empty] | 5.534 | 0.88383
6513 | 37 | 779 | 2.5 | 35.8 | 62.4 | 61.894 | 58.083 | 46.022 | 31.869 | 17.809 | [9 empty] | 14.32 | 1.4917
6524 | 37 | 968 | 5.5 | 38.542 | 26.796 | 26.753 | 26.381 | 25.873 | 23.52 | 17.524 | 12.664 | 9.625 | 7.708 | [6 empty] | 7.0076 | 1.6059
6536 | 37 | 1112 | 4.667 | 16.121 | 15.307 | 15.086 | 14.662 | 12.993 | 8.097 | 7.793 | 5.299 | 4.028 | [7 empty] | 3.4543 | 0.67171
6545 | 37 | 1229 | 1.667 | 18.192 | 66.298 | 58.913 | 38.702 | 25.809 | 13.324 | [10 empty] | 10.913 | 0.758
6556 | 37 | 1337 | 3.667 | 33.721 | 40.375 | 40.05 | 39.052 | 36.429 | 26.395 | 16.48 | 11.144 | [8 empty] | 9.1958 | 1.405
6558 | 37 | 1401 | 1.25 | 15.081 | 48.42 | 47.005 | 37.451 | 26.74 | 15.068 | [10 empty] | 12.0648 | 0.62838
6569 | 37 | 1552 | 1 | 16.484 | 71.943 | 59.851 | 41.611 | 30.146 | 16.484 | [10 empty] | 16.484 | 0.68683
6579 | 37 | 1685 | 3.417 | 19.021 | 24.969 | 24.768 | 24.106 | 21.129 | 15.869 | 9.35 | 6.277 | [8 empty] | 5.5666 | 0.79254
6589 | 37 | 1784 | 1.417 | 17.384 | 66.691 | 61.116 | 36.627 | 24.713 | 15.114 | [10 empty] | 12.2682 | 0.72433
6598 | 37 | 1877 | 1.667 | 32.066 | 94.9 | 89.463 | 55.589 | 38.994 | 27.971 | [10 empty] | 19.2358 | 1.3361
6615 | 38 | 186 | 4.167 | 15.182 | 19.33 | 18.79 | 15.747 | 11.033 | 5.546 | 4.258 | 3.21 | 3.519 | [7 empty] | 3.6434 | 0.63258
6625 | 38 | 333 | 5.667 | 30.31 | 19.31 | 19.228 | 19.041 | 18.712 | 17.157 | 13.417 | 9.15 | 7.041 | 6.04 | [6 empty] | 5.3485 | 1.2629
6630 | 38 | 407 | 2.25 | 25.4 | 45.157 | 44.787 | 41.542 | 38.275 | 24.94 | 12.655 | [9 empty] | 11.2889 | 1.0583
6632 | 38 | 450 | 2.333 | 24.86 | 50.745 | 49.703 | 42.669 | 31.967 | 17.683 | 12.314 | [9 empty] | 10.6558 | 1.0358
6638 | 38 | 544 | 2.667 | 16.836 | 36.249 | 36.178 | 33.88 | 25.425 | 13.096 | 7.703 | [9 empty] | 6.3127 | 0.7015
6645 | 38 | 622 | 2.417 | 35.785 | 56.667 | 55.596 | 53 | 48.808 | 32.587 | 17.741 | [9 empty] | 14.8055 | 1.491
6648 | 38 | 667 | 7.583 | 16.091 | 10.178 | 10.124 | 9.964 | 9.676 | 7.097 | 3.92 | 2.642 | 2.372 | 3.102 | 2.617 | 2.272 |  |  |  |  | 2.122 | 0.67046
6660 | 38 | 797 | 7.25 | 22.268 | 11.821 | 11.811 | 11.759 | 11.671 | 11.211 | 8.131 | 5.613 | 5.278 | 4.277 | 3.691 | 3.176 |  |  |  |  | 3.0714 | 0.92783
6666 | 38 | 829 | 8.417 | 20.96 | 10.118 | 10.08 | 9.968 | 9.772 | 7.774 | 5.187 | 3.534 | 3.952 | 3.998 | 3.342 | 2.943 | 2.619 |  |  |  | 2.4902 | 0.87333
6668 | 38 | 865 | 6 | 25.316 | 21.614 | 21.597 | 21.254 | 20.668 | 15.507 | 11.632 | 8.154 | 6.145 | 4.951 | 4.219 | [5 empty] | 4.2193 | 1.0548
6689 | 38 | 1104 | 1.75 | 18.425 | 41.302 | 38.029 | 33.311 | 24.204 | 12.376 | [10 empty] | 10.5286 | 0.76771
6705 | 38 | 1282 | 7.917 | 15.7 | 8.797 | 8.778 | 8.71 | 8.592 | 8.031 | 6.596 | 4.864 | 3.681 | 3.08 | 2.602 | 2.242 |  |  |  |  | 1.9831 | 0.65417
6717 | 38 | 1418 | 5.5 | 25.734 | 27.514 | 27.28 | 26.423 | 24.177 | 12.437 | 6.309 | 4.77 | 4.362 | 4.235 | [6 empty] | 4.6789 | 1.0723
6729 | 38 | 1535 | 3.167 | 15.414 | 24.129 | 23.921 | 22.597 | 19.555 | 10.109 | 7.618 | 5.136 | [8 empty] | 4.8671 | 0.64225
6752 | 38 | 1794 | 5.417 | 15.106 | 12.85 | 12.748 | 12.133 | 10.486 | 7.731 | 4.567 | 4.117 | 3.148 | 2.81 | [6 empty] | 2.7886 | 0.62942
6766 | 38 | 1934 | 2.667 | 19.03 | 35.813 | 35.316 | 30.591 | 23.435 | 15.014 | 8.685 | [9 empty] | 7.1354 | 0.79292
6774 | 38 | 2018 | 2.583 | 15.423 | 24.606 | 24.354 | 19.557 | 15.695 | 13.08 | 6.972 | [9 empty] | 5.971 | 0.64263
6788 | 38 | 2130 | 5.167 | 19.02 | 14.058 | 14.037 | 13.878 | 13.602 | 11.437 | 6.477 | 6.027 | 4.738 | 3.802 | [6 empty] | 3.6811 | 0.7925
6793 | 38 | 2212 | 3.083 | 15.538 | 23.3 | 23.013 | 22.007 | 18.006 | 13.991 | 7.619 | 5.169 | [8 empty] | 5.0399 | 0.64742
6800 | 39 | 15 | 6.083 | 16.9 | 11.976 | 11.955 | 11.825 | 11.615 | 10.66 | 7.999 | 5.526 | 4.148 | 3.37 | 2.815 | [5 empty] | 2.7782 | 0.70417
6814 | 39 | 151 | 4.25 | 35.475 | 30.607 | 30.441 | 29.978 | 29.349 | 26.056 | 17.385 | 11.635 | 8.825 | [7 empty] | 8.3471 | 1.4781
6821 | 39 | 205 | 3.333 | 16.062 | 29.297 | 28.343 | 23.391 | 19.495 | 11.294 | 7.391 | 5.302 | [8 empty] | 4.8191 | 0.66925
6828 | 39 | 275 | 3.333 | 16.58 | 19.28 | 18.881 | 15.922 | 14.026 | 9.887 | 7.458 | 5.525 | [8 empty] | 4.9745 | 0.69083
6852 | 39 | 537 | 4.333 | 31.722 | 28.264 | 28.243 | 27.63 | 26.705 | 22.932 | 14.338 | 9.753 | 7.916 | [7 empty] | 7.321 | 1.3217
6858 | 39 | 623 | 5.583 | 18.956 | 16.473 | 16.305 | 16.019 | 15.501 | 9.151 | 4.876 | 5.698 | 4.348 | 3.784 | [6 empty] | 3.3953 | 0.78983
6880 | 39 | 860 | 3.167 | 17.537 | 24.514 | 23.841 | 21.091 | 15.948 | 12.196 | 8.293 | 5.84 | [8 empty] | 5.5374 | 0.73071
6890 | 39 | 963 | 2.333 | 17.374 | 32.773 | 31.989 | 27.979 | 22.21 | 11.875 | 8.665 | [9 empty] | 7.4471 | 0.72392
6895 | 39 | 1018 | 3.5 | 23.091 | 29.478 | 29.236 | 28.08 | 26.724 | 21.027 | 10.996 | 7.5 | [8 empty] | 6.5974 | 0.96213
6904 | 39 | 1111 | 4 | 16.251 | 19.822 | 19.755 | 18.713 | 15.305 | 7.665 | 6.659 | 5.004 | 4.063 | [7 empty] | 4.0628 | 0.67713
6908 | 39 | 1190 | 5 | 28.284 | 20.521 | 20.43 | 20.166 | 19.809 | 17.94 | 12.986 | 9.03 | 7.038 | 5.657 | [6 empty] | 5.6568 | 1.1785
6914 | 39 | 1257 | 3.417 | 16.532 | 26.672 | 25.184 | 22.179 | 19.569 | 12.08 | 6.086 | 5.468 | [8 empty] | 4.8382 | 0.68883
6917 | 39 | 1303 | 2.75 | 15.791 | 30.856 | 29.465 | 23.901 | 16.059 | 8.149 | 4.75 | [9 empty] | 5.7422 | 0.65796
6924 | 39 | 1362 | 5.75 | 23.424 | 20.705 | 20.659 | 20.323 | 19.89 | 13.873 | 7.331 | 5.953 | 5.512 | 4.669 | [6 empty] | 4.0737 | 0.976
6928 | 39 | 1401 | 4.167 | 20.472 | 21.747 | 21.665 | 21.282 | 20.581 | 14.602 | 9.133 | 6.811 | 5.116 | [7 empty] | 4.9129 | 0.853
6933 | 39 | 1456 | 8.75 | 35.772 | 16.561 | 16.535 | 16.451 | 16.307 | 15.583 | 13.44 | 10.814 | 8.299 | 6.644 | 5.763 | 5.06 | 4.468 |  |  |  | 4.0882 | 1.4905
6951 | 39 | 1630 | 3.417 | 19.483 | 27.696 | 27.443 | 26.162 | 21.137 | 11.688 | 6.967 | 6.492 | [8 empty] | 5.7018 | 0.81179
6960 | 39 | 1753 | 1.083 | 20.335 | 102.051 | 71.514 | 55.076 | 38.153 | 20.25 | [10 empty] | 18.7765 | 0.84729
6964 | 39 | 1803 | 3.5 | 20.661 | 20.573 | 19.704 | 18.744 | 17.337 | 13.537 | 8.667 | 6.748 | [8 empty] | 5.9031 | 0.86088
6965 | 39 | 1805 | 1.417 | 25.202 | 71.184 | 69.278 | 55.564 | 42.978 | 22.53 | [10 empty] | 17.7855 | 1.0501
6974 | 39 | 1895 | 1.5 | 19.808 | 75.231 | 68.137 | 41.873 | 29.889 | 15.524 | [10 empty] | 13.2053 | 0.82533
6986 | 39 | 2007 | 3.167 | 17.739 | 23.74 | 22.356 | 19.909 | 18.259 | 10.911 | 8.737 | 5.895 | [8 empty] | 5.6012 | 0.73913
6989 | 39 | 2044 | 4.417 | 16.691 | 17.678 | 17.405 | 16.789 | 13.552 | 7.816 | 7.301 | 4.933 | 4.163 | [7 empty] | 3.7788 | 0.69546
6995 | 39 | 2123 | 3.25 | 21.071 | 23.534 | 22.429 | 20.297 | 18.334 | 13.794 | 9.076 | 7.008 | [8 empty] | 6.4834 | 0.87796
6999 | 39 | 2179 | 2.25 | 17.925 | 34.196 | 32.455 | 29.504 | 22.742 | 14.357 | 8.947 | [9 empty] | 7.9667 | 0.74688
7024 | 40 | 57 | 3.75 | 16.409 | 22.406 | 22.285 | 20.951 | 19.6 | 13.825 | 7.446 | 5.094 | [8 empty] | 4.3757 | 0.68371
7028 | 40 | 129 | 2.667 | 15.373 | 33.233 | 33.213 | 31.282 | 24.54 | 12.535 | 7.102 | [9 empty] | 5.7642 | 0.64054
7036 | 40 | 226 | 6.75 | 16.462 | 9.78 | 9.772 | 9.673 | 9.5 | 8.8 | 7.017 | 4.94 | 3.718 | 3.159 | 2.724 | [5 empty] | 2.4388 | 0.68592
7043 | 40 | 309 | 4.25 | 19.251 | 20.099 | 20.027 | 19.295 | 18.509 | 15.033 | 9.349 | 6.28 | 4.805 | [7 empty] | 4.5296 | 0.80213
7046 | 40 | 360 | 2.667 | 21.261 | 44.261 | 42.761 | 33.898 | 25.567 | 14.578 | 7.497 | [9 empty] | 7.9719 | 0.88587
7051 | 40 | 457 | 1.75 | 19.507 | 57.584 | 57.362 | 50.052 | 35.619 | 18.284 | [10 empty] | 11.1469 | 0.81279
7056 | 40 | 517 | 6.25 | 24.495 | 16.372 | 15.967 | 15.317 | 14.708 | 12.354 | 6.611 | 6.507 | 5.947 | 4.766 | 4.075 | [5 empty] | 3.9192 | 1.0206
7062 | 40 | 574 | 2 | 43.81 | 73.294 | 69.973 | 65.58 | 58.462 | 41.308 | 21.905 | [9 empty] | 21.905 | 1.8254
7072 | 40 | 724 | 3.167 | 16.556 | 26.953 | 25.284 | 22.121 | 19.171 | 10.443 | 8.12 | 5.497 | [8 empty] | 5.2277 | 0.68983
7090 | 40 | 892 | 2.833 | 29.541 | 33.998 | 33.581 | 31.939 | 27.643 | 24.813 | 14.408 | [9 empty] | 10.4275 | 1.2309
7099 | 40 | 968 | 4.083 | 17.33 | 18.551 | 18.213 | 17.262 | 14.744 | 9.565 | 8.252 | 5.759 | 4.332 | [7 empty] | 4.2444 | 0.72208
7108 | 40 | 1048 | 3.333 | 18.753 | 27.13 | 27.092 | 25.175 | 23.502 | 16.115 | 8.329 | 6.248 | [8 empty] | 5.6265 | 0.78138
7136 | 40 | 1394 | 2 | 33.922 | 64.551 | 60.566 | 53.403 | 47.289 | 28.995 | 16.961 | [9 empty] | 16.961 | 1.4134
7152 | 40 | 1567 | 5.5 | 15.66 | 10.525 | 10.491 | 10.247 | 9.803 | 7.345 | 5.239 | 4.774 | 3.76 | 3.126 | [6 empty] | 2.8473 | 0.6525
7168 | 40 | 1713 | 4 | 24.504 | 21.153 | 20.954 | 20.392 | 19.632 | 14.55 | 11.493 | 8.15 | 6.126 | [7 empty] | 6.126 | 1.021
7177 | 40 | 1797 | 5.917 | 16.394 | 13.039 | 12.877 | 12.619 | 11.581 | 7.619 | 7.282 | 5.219 | 3.966 | 3.221 | [6 empty] | 2.7707 | 0.68308
7192 | 40 | 1975 | 7.083 | 19.684 | 13.084 | 13.063 | 12.909 | 12.639 | 11.541 | 8.717 | 6.354 | 4.807 | 3.856 | 3.215 | 2.808 |  |  |  |  | 2.779 | 0.82017
7195 | 40 | 2015 | 5.167 | 15.56 | 15.565 | 15.453 | 15.211 | 14.79 | 10.238 | 5.29 | 3.543 | 3.653 | 3.112 | [6 empty] | 3.0114 | 0.64833
7198 | 40 | 2059 | 1.917 | 17.811 | 35.477 | 30.658 | 22.271 | 18.035 | 16.71 | [10 empty] | 9.2911 | 0.74213
7209 | 41 | 97 | 4.583 | 20.121 | 18.893 | 18.843 | 18.415 | 17.735 | 15.139 | 9.158 | 6.199 | 5.024 | [7 empty] | 4.3904 | 0.83837
7222 | 41 | 246 | 4.333 | 29.691 | 31.434 | 31.296 | 30.674 | 29.952 | 20.327 | 11.189 | 8.287 | 7.406 | [7 empty] | 6.8523 | 1.2371
7227 | 41 | 326 | 4.917 | 15.614 | 13.525 | 13.521 | 13.295 | 12.913 | 9.766 | 7.18 | 5.069 | 3.886 | [7 empty] | 3.1755 | 0.65058
7229 | 41 | 361 | 2.25 | 20.131 | 39.961 | 38.684 | 35.212 | 30.219 | 19.22 | 10.062 | [9 empty] | 8.9471 | 0.83879
7238 | 41 | 445 | 3.25 | 15.745 | 23.224 | 23.078 | 22.416 | 18.904 | 13.835 | 7.721 | 5.247 | [8 empty] | 4.8446 | 0.65604
7244 | 41 | 534 | 2.75 | 15.488 | 30.332 | 29.755 | 27.46 | 21.118 | 12.559 | 7.1 | [9 empty] | 5.632 | 0.64533
7255 | 41 | 680 | 4.5 | 18.818 | 19.918 | 19.72 | 19.349 | 18.744 | 12.102 | 8.114 | 5.8 | 4.7 | [7 empty] | 4.1818 | 0.78408
7272 | 41 | 879 | 5.333 | 26.994 | 23.112 | 23.065 | 22.426 | 21.248 | 12.675 | 11.644 | 8.91 | 6.687 | 5.382 | [6 empty] | 5.0617 | 1.1247
7277 | 41 | 926 | 8.083 | 22.3 | 16.335 | 16.231 | 16.042 | 15.709 | 12.218 | 8.581 | 6.372 | 5.253 | 4.204 | 3.519 | 3.147 | 2.787 |  |  |  | 2.7589 | 0.92917
7283 | 41 | 1018 | 9.833 | 33.461 | 13.665 | 13.643 | 13.538 | 13.386 | 12.265 | 7.864 | 7.41 | 7.438 | 6.478 | 5.513 | 4.74 | 4.152 | 3.578 |  |  | 3.4029 | 1.3942
7291 | 41 | 1124 | 4.417 | 17.34 | 15.368 | 15.342 | 14.957 | 14.461 | 12.272 | 8.228 | 5.746 | 4.329 | [7 empty] | 3.9257 | 0.7225
7293 | 41 | 1153 | 3.833 | 15.525 | 20.561 | 20.409 | 18.91 | 17.219 | 10.916 | 5.749 | 4.962 | [8 empty] | 4.0504 | 0.64687
7314 | 41 | 1339 | 3.833 | 15.261 | 19.225 | 18.164 | 16.11 | 14.226 | 8.277 | 4.863 | 5.068 | [8 empty] | 3.9815 | 0.63587
7318 | 41 | 1401 | 6.667 | 18.341 | 11.882 | 11.841 | 11.765 | 11.634 | 10.846 | 6.513 | 4.532 | 3.778 | 3.431 | 3.015 | [5 empty] | 2.751 | 0.76421
7321 | 41 | 1432 | 3 | 20.904 | 40.289 | 39.805 | 36.824 | 31.018 | 16.085 | 9.392 | 6.968 | [8 empty] | 6.968 | 0.871
7339 | 41 | 1662 | 8.917 | 21.331 | 7.323 | 7.316 | 7.258 | 7.169 | 6.528 | 4.892 | 4.144 | 3.647 | 3.567 | 3.331 | 3.01 | 2.642 |  |  |  | 2.3922 | 0.88879
7369 | 41 | 1989 | 1.083 | 17.176 | 59.039 | 56.655 | 28.374 | 30.372 | 17.157 | [10 empty] | 15.8596 | 0.71567
7374 | 42 | 13 | 4.417 | 16.544 | 14.966 | 14.512 | 13.616 | 12.755 | 10.748 | 6.887 | 4.774 | 4.127 | [7 empty] | 3.7455 | 0.68933
7382 | 42 | 105 | 2.833 | 26.011 | 31.772 | 31.743 | 30.041 | 24.211 | 16.874 | 12.896 | [9 empty] | 9.1814 | 1.0838
7389 | 42 | 174 | 3.75 | 15.16 | 17.248 | 16.364 | 14.611 | 12.959 | 8.392 | 5.183 | 5.041 | [8 empty] | 4.0427 | 0.63167
7405 | 42 | 316 | 1.167 | 16.1 | 54.296 | 38.331 | 24.784 | 17.629 | 15.197 | [10 empty] | 13.7961 | 0.67083
7446 | 42 | 730 | 4 | 29.688 | 33.401 | 33.396 | 32.353 | 29.079 | 15.202 | 13.509 | 9.871 | 7.422 | [7 empty] | 7.422 | 1.237
7451 | 42 | 800 | 6.583 | 28.52 | 16.032 | 15.979 | 15.843 | 15.651 | 14.624 | 11.785 | 8.521 | 6.774 | 5.67 | 4.749 | [5 empty] | 4.3324 | 1.1883
7455 | 42 | 888 | 1.5 | 49.661 | 129.735 | 128.001 | 111.142 | 91.15 | 48.946 | [10 empty] | 33.1073 | 2.0692
7465 | 42 | 980 | 3 | 18.814 | 22.777 | 21.233 | 18.659 | 16.52 | 13.043 | 9.356 | 6.271 | [8 empty] | 6.2713 | 0.78392
7470 | 42 | 1026 | 10.25 | 25.702 | 11.057 | 10.863 | 10.473 | 10.208 | 9.167 | 6.755 | 5.224 | 4.435 | 3.688 | 3.138 | 2.702 | 3.091 | 2.75 | 2.57 |  | 2.5075 | 1.0709
7477 | 42 | 1138 | 4.083 | 18.382 | 20.731 | 20.551 | 20.004 | 18.706 | 10.204 | 6.532 | 5.713 | 4.595 | [7 empty] | 4.5021 | 0.76592
7484 | 42 | 1256 | 2.75 | 19.267 | 31.274 | 31.121 | 29.036 | 21.306 | 15.116 | 9.585 | [9 empty] | 7.0062 | 0.80279
7490 | 42 | 1323 | 5.833 | 16.06 | 10.006 | 9.983 | 9.899 | 9.773 | 9.136 | 7.246 | 5.133 | 3.891 | 3.199 | [6 empty] | 2.7533 | 0.66917
7506 | 42 | 1508 | 5.833 | 37.011 | 27.584 | 27.516 | 27.31 | 27.014 | 25.423 | 15.584 | 10.452 | 7.87 | 7.314 | [6 empty] | 6.3451 | 1.5421
7511 | 42 | 1574 | 7.75 | 17.59 | 8.647 | 8.623 | 8.495 | 8.334 | 6.545 | 4.535 | 3.592 | 3.621 | 3.393 | 2.845 | 2.51 |  |  |  |  | 2.2697 | 0.73292
7530 | 42 | 1758 | 4.75 | 15.503 | 13.751 | 13.742 | 13.461 | 13.049 | 11.29 | 7.191 | 4.985 | 3.87 | [7 empty] | 3.2638 | 0.64596
7565 | 42 | 2040 | 3.583 | 21.942 | 27.88 | 27.528 | 26.296 | 24.427 | 18.021 | 9.547 | 7.297 | [8 empty] | 6.1239 | 0.91425
7595 | 43 | 325 | 1.167 | 18.484 | 56.843 | 46.82 | 37.916 | 28.793 | 18.476 | [10 empty] | 15.8389 | 0.77017
7611 | 43 | 487 | 1.583 | 18.081 | 53.133 | 49.262 | 41.738 | 31.925 | 16.782 | [10 empty] | 11.422 | 0.75338
7615 | 43 | 551 | 4.667 | 16.691 | 17.341 | 16.583 | 15.079 | 13.785 | 9.231 | 4.665 | 4.852 | 4.16 | [7 empty] | 3.5764 | 0.69546
7628 | 43 | 713 | 1.417 | 26.662 | 89.402 | 85.515 | 51.59 | 41 | 25.768 | [10 empty] | 18.8158 | 1.1109
7639 | 43 | 871 | 3.083 | 26.092 | 37.294 | 36.94 | 35.643 | 33.459 | 18.647 | 12.492 | 8.618 | [8 empty] | 8.4632 | 1.0872
7650 | 43 | 992 | 1.75 | 24.151 | 55.507 | 52.296 | 42.404 | 37.176 | 23.695 | [10 empty] | 13.8006 | 1.0063
7654 | 43 | 1033 | 1 | 15.542 | 51.612 | 44.914 | 28.656 | 27.119 | 15.542 | [10 empty] | 15.542 | 0.64758
7660 | 43 | 1090 | 1.25 | 18.449 | 49.511 | 42.302 | 28.552 | 31.368 | 17.41 | [10 empty] | 14.7592 | 0.76871
7664 | 43 | 1133 | 4.083 | 15.05 | 13.135 | 13.043 | 12.784 | 12.334 | 10.38 | 6.714 | 4.958 | 3.762 | [7 empty] | 3.686 | 0.62708
7667 | 43 | 1186 | 3.583 | 15.771 | 22.788 | 22.615 | 21.85 | 20.112 | 10.863 | 5.82 | 4.619 | [8 empty] | 4.4016 | 0.65713
7673 | 43 | 1251 | 9.5 | 21.221 | 8.382 | 8.374 | 8.353 | 8.319 | 8.132 | 7.309 | 5.124 | 4.031 | 3.902 | 3.378 | 2.972 | 2.64 | 2.272 |  |  | 2.2338 | 0.88421
7682 | 43 | 1389 | 2.75 | 22.53 | 26.793 | 25.023 | 22.476 | 20.108 | 18.374 | 11.119 | [9 empty] | 8.1927 | 0.93875
7703 | 43 | 1548 | 3.25 | 17.023 | 20.508 | 20.321 | 19.776 | 18.8 | 15.138 | 8.349 | 5.604 | [8 empty] | 5.2378 | 0.70929
7713 | 43 | 1660 | 1.583 | 15.047 | 50.73 | 47.135 | 34.664 | 23.117 | 14.22 | [10 empty] | 9.5054 | 0.62696
7730 | 44 | 180 | 5.083 | 21.134 | 18.692 | 18.616 | 18.335 | 17.855 | 13.741 | 7.271 | 6.464 | 5.061 | 4.227 | [6 empty] | 4.1578 | 0.88058
7733 | 44 | 228 | 2.917 | 51.12 | 70.476 | 69.482 | 67.003 | 63.376 | 47.872 | 24.961 | [9 empty] | 17.5249 | 2.13
7744 | 44 | 385 | 5.167 | 23.862 | 23.58 | 23.509 | 22.446 | 21.233 | 16.726 | 8.756 | 7.229 | 5.917 | 4.77 | [6 empty] | 4.6182 | 0.99425
7748 | 44 | 463 | 11.167 | 25.551 | 10.147 | 10.117 | 10.059 | 9.965 | 9.429 | 6.93 | 6.942 | 5.352 | 4.423 | 3.708 | 3.225 | 3.081 | 2.733 | 2.552 |  | 2.2881 | 1.0646
7752 | 44 | 532 | 2.167 | 16.988 | 33.523 | 33.052 | 29.94 | 27.059 | 15.901 | 8.331 | [9 empty] | 7.8394 | 0.70783
7759 | 44 | 638 | 10.667 | 17.124 | 7.775 | 7.769 | 7.722 | 7.642 | 7.258 | 6.173 | 4.922 | 3.702 | 2.965 | 2.472 | 2.312 | 2.093 | 1.802 | 1.697 |  | 1.6053 | 0.7135
7761 | 44 | 674 | 9.5 | 33.002 | 17.168 | 17.159 | 17.039 | 16.832 | 15.581 | 8.407 | 5.657 | 4.318 | 3.629 | 3.161 | 3.205 | 3.756 | 3.535 |  |  | 3.4739 | 1.3751
7764 | 44 | 746 | 1.75 | 16.891 | 38.467 | 37.093 | 32.608 | 28.028 | 16.603 | [10 empty] | 9.652 | 0.70379
7776 | 44 | 887 | 3.083 | 26.341 | 40.305 | 36.298 | 30.309 | 22.672 | 19.25 | 10.093 | 8.765 | [8 empty] | 8.544 | 1.0975
7783 | 44 | 982 | 5.333 | 20.334 | 21.845 | 21.805 | 21.413 | 20.709 | 14.634 | 8.339 | 5.768 | 4.387 | 3.726 | [6 empty] | 3.8129 | 0.84725
7786 | 44 | 1027 | 3.5 | 15.351 | 14.665 | 13.893 | 12.896 | 11.479 | 8.213 | 7.447 | 5.057 | [8 empty] | 4.386 | 0.63962
7791 | 44 | 1091 | 7 | 31.89 | 20.766 | 20.716 | 20.521 | 20.181 | 16.791 | 8.451 | 9.103 | 7.375 | 5.936 | 5.27 | 4.556 |  |  |  |  | 4.5557 | 1.3288
7796 | 44 | 1161 | 3.583 | 15.503 | 21.83 | 21.225 | 20.341 | 18.591 | 13.291 | 7.101 | 5.103 | [8 empty] | 4.3268 | 0.64596
7797 | 44 | 1194 | 1.667 | 27.775 | 65.268 | 61.313 | 55.991 | 47.071 | 27.604 | [10 empty] | 16.6617 | 1.1573
7800 | 44 | 1218 | 4.25 | 17.337 | 26.229 | 25.524 | 22.353 | 18.027 | 12.371 | 6.57 | 4.594 | 4.134 | [7 empty] | 4.0793 | 0.72237
7806 | 44 | 1298 | 3.167 | 18.643 | 28.21 | 26.348 | 22.615 | 18.926 | 11.076 | 7.5 | 6.196 | [8 empty] | 5.8866 | 0.77679
7809 | 44 | 1375 | 5.333 | 21.962 | 20.214 | 20.164 | 19.405 | 18.618 | 15.24 | 8.711 | 6.182 | 5.477 | 4.385 | [6 empty] | 4.1181 | 0.91508
7826 | 44 | 1558 | 3.833 | 23.604 | 29.382 | 28.579 | 27.401 | 24.977 | 17.433 | 9.367 | 7.783 | [8 empty] | 6.1581 | 0.9835
7832 | 44 | 1657 | 1.25 | 23.542 | 62.168 | 60.934 | 35.938 | 35.766 | 23.501 | [10 empty] | 18.8336 | 0.98092
7833 | 44 | 1661 | 11.417 | 27.451 | 10.139 | 10.135 | 10.063 | 9.94 | 9.197 | 6.072 | 4.987 | 4.892 | 4.665 | 4.258 | 3.777 | 3.325 | 2.931 | 2.741 |  | 2.4044 | 1.1438
7860 | 44 | 1983 | 3.917 | 17.025 | 18.583 | 18.458 | 15.785 | 14.248 | 9.614 | 6.898 | 4.676 | [8 empty] | 4.3464 | 0.70937
7877 | 45 | 131 | 2.417 | 29.8 | 47.628 | 47.399 | 44.192 | 35.959 | 28.726 | 14.706 | [9 empty] | 12.3293 | 1.2417
7888 | 45 | 225 | 5.833 | 22.115 | 23.52 | 23.375 | 22.975 | 22.242 | 13.552 | 8.781 | 6.059 | 4.551 | 4.244 | [6 empty] | 3.7914 | 0.92146
7908 | 45 | 427 | 4.417 | 18.403 | 17.881 | 17.131 | 15.643 | 14.222 | 9.537 | 6.217 | 5.445 | 4.592 | [7 empty] | 4.1664 | 0.76679
7919 | 45 | 543 | 2.5 | 16.421 | 28.381 | 26.323 | 22.568 | 18.49 | 9.385 | 6.322 | [9 empty] | 6.5684 | 0.68421
7927 | 45 | 618 | 2.75 | 32.454 | 51.903 | 51.65 | 49.775 | 46.455 | 27.195 | 16.101 | [9 empty] | 11.8015 | 1.3522
7931 | 45 | 671 | 5.5 | 24.673 | 23.864 | 23.792 | 23.379 | 22.824 | 16.283 | 9.525 | 6.646 | 5.917 | 4.834 | [6 empty] | 4.486 | 1.028
7940 | 45 | 755 | 3.083 | 16.557 | 19.13 | 18.938 | 18.385 | 17.646 | 14.128 | 8.248 | 5.515 | [8 empty] | 5.3704 | 0.68987
7945 | 45 | 804 | 3.917 | 16.734 | 15.952 | 15.686 | 15.027 | 12.63 | 9.262 | 5.181 | 5.414 | [8 empty] | 4.2721 | 0.69725
7947 | 45 | 824 | 2.583 | 15.303 | 34.258 | 31.864 | 27.196 | 22.134 | 11.374 | 6.19 | [9 empty] | 5.9245 | 0.63762
7950 | 45 | 879 | 5 | 15.32 | 13.827 | 13.743 | 13.318 | 12.413 | 7.865 | 4.369 | 4.915 | 3.785 | 3.064 | [6 empty] | 3.064 | 0.63833
7982 | 45 | 1208 | 5.25 | 29.473 | 26.122 | 26.033 | 25.486 | 24.834 | 15.781 | 11.797 | 9.21 | 6.934 | 5.87 | [6 empty] | 5.6139 | 1.228
7991 | 45 | 1326 | 2.25 | 18.589 | 34.542 | 31.296 | 27.347 | 20.226 | 10.159 | 9.27 | [9 empty] | 8.2618 | 0.77454
7997 | 45 | 1387 | 14.583 | 19.381 | 6.375 | 6.371 | 6.353 | 6.324 | 6.171 | 5.041 | 3.819 | 3.087 | 2.531 | 2.165 | 1.876 | 1.652 | 1.667 | 1.766 | 1.642 | 1.329 | 0.80754
8002 | 45 | 1450 | 3 | 22.86 | 36.901 | 36.762 | 33.419 | 30.404 | 21.377 | 11.14 | 7.62 | [8 empty] | 7.62 | 0.9525
8014 | 45 | 1589 | 5.333 | 16.415 | 14.712 | 14.333 | 13.694 | 12.792 | 9.457 | 5.179 | 5.301 | 4.049 | 3.267 | [6 empty] | 3.078 | 0.68396
8032 | 45 | 1788 | 2.083 | 23.67 | 40.597 | 38.839 | 36.356 | 31.463 | 20.888 | 11.835 | [9 empty] | 11.3634 | 0.98625
8038 | 45 | 1865 | 3.167 | 26.642 | 38.901 | 38.539 | 36.081 | 33.393 | 22.414 | 12.567 | 8.876 | [8 empty] | 8.4124 | 1.1101
8054 | 45 | 2068 | 3.25 | 25.343 | 38.24 | 37.903 | 35.772 | 29.237 | 15.596 | 10.52 | 8.444 | [8 empty] | 7.7978 | 1.056
8060 | 45 | 2169 | 3.083 | 15.551 | 19.513 | 19.181 | 18.603 | 17.6 | 13.696 | 7.364 | 5.183 | [8 empty] | 5.0441 | 0.64796
8062 | 45 | 2193 | 2 | 15.997 | 36.804 | 33.444 | 29.061 | 21.729 | 13.209 | 7.998 | [9 empty] | 7.9985 | 0.66654
8071 | 46 | 33 | 5.5 | 17.751 | 15.626 | 15.454 | 15.169 | 14.658 | 12.581 | 8.243 | 5.82 | 4.427 | 3.544 | [6 empty] | 3.2275 | 0.73963
8081 | 46 | 169 | 4 | 22.553 | 27.855 | 26.459 | 23.576 | 20.787 | 12.067 | 6.229 | 6.972 | 5.638 | [7 empty] | 5.6383 | 0.93971
8104 | 46 | 441 | 1.417 | 25.562 | 64.207 | 60.244 | 48.565 | 45.393 | 24.88 | [10 empty] | 18.0395 | 1.0651
8108 | 46 | 463 | 3.25 | 18.849 | 30.001 | 27.708 | 21.529 | 16.714 | 15.089 | 7.738 | 6.064 | [8 empty] | 5.7997 | 0.78538
8112 | 46 | 541 | 3.333 | 16.173 | 20.726 | 20.574 | 20.072 | 19.434 | 12.879 | 6.846 | 5.364 | [8 empty] | 4.8524 | 0.67387
8118 | 46 | 616 | 1.75 | 22.063 | 43.705 | 42.111 | 38.894 | 33.914 | 21.608 | [10 empty] | 12.6074 | 0.91929
8121 | 46 | 643 | 5.833 | 21.05 | 11.728 | 11.712 | 11.636 | 11.511 | 10.922 | 7.576 | 6.188 | 5.216 | 4.2 | [6 empty] | 3.6088 | 0.87708
8136 | 46 | 847 | 4.5 | 26.989 | 23.171 | 22.503 | 21.214 | 20.061 | 17.43 | 9.633 | 8.485 | 6.678 | [7 empty] | 5.9976 | 1.1245
8140 | 46 | 905 | 5.917 | 24.478 | 22.064 | 22.011 | 21.767 | 21.339 | 16.344 | 8.335 | 6.793 | 5.169 | 4.195 | [6 empty] | 4.1369 | 1.0199
8141 | 46 | 939 | 2.5 | 15.773 | 22.797 | 21.53 | 19.482 | 16.116 | 9.971 | 7.736 | [9 empty] | 6.3092 | 0.65721
8147 | 46 | 1006 | 2.75 | 26.864 | 59.467 | 54.079 | 46.263 | 31.42 | 15.968 | 8.839 | [9 empty] | 9.7687 | 1.1193
8163 | 46 | 1186 | 2.5 | 16.621 | 27.244 | 27.011 | 24.922 | 22.602 | 15.605 | 8.275 | [9 empty] | 6.6484 | 0.69254
8167 | 46 | 1240 | 2.083 | 15.172 | 31.831 | 31.629 | 27.221 | 21.635 | 13.384 | 7.585 | [9 empty] | 7.2837 | 0.63217
8174 | 46 | 1330 | 2.5 | 19.755 | 31.753 | 31.583 | 24.146 | 20.139 | 13.801 | 9.831 | [9 empty] | 7.902 | 0.82312
8181 | 46 | 1458 | 3.833 | 17.933 | 21.806 | 21.79 | 20.84 | 18.181 | 9.69 | 8.402 | 5.624 | [8 empty] | 4.6786 | 0.74721
8199 | 46 | 1669 | 4.333 | 16.732 | 14.368 | 14.182 | 13.775 | 11.719 | 8.099 | 5.425 | 5.475 | 4.175 | [7 empty] | 3.8615 | 0.69717
8217 | 46 | 1860 | 3.917 | 30.111 | 30.525 | 30.061 | 28.482 | 24.839 | 15.017 | 9.976 | 9.938 | [8 empty] | 7.6873 | 1.2546
8230 | 46 | 1973 | 5.167 | 25.574 | 20.365 | 20.254 | 20.002 | 19.558 | 14.417 | 9.077 | 8.053 | 6.13 | 5.071 | [6 empty] | 4.9495 | 1.0656
8248 | 47 | 59 | 7.417 | 21.714 | 14.851 | 14.775 | 14.607 | 14.351 | 10.618 | 5.391 | 3.61 | 2.882 | 3.689 | 3.338 | 3.088 |  |  |  |  | 2.9276 | 0.90475
8264 | 47 | 250 | 2.083 | 15.461 | 35.464 | 34.488 | 30.69 | 25.259 | 13.65 | 7.728 | [9 empty] | 7.4225 | 0.64421
8279 | 47 | 400 | 3.5 | 22.092 | 29.997 | 29.976 | 28.963 | 27.131 | 17.508 | 10.841 | 7.358 | [8 empty] | 6.312 | 0.9205
8286 | 47 | 493 | 2.417 | 37.161 | 72.205 | 72.077 | 63.244 | 55.708 | 34.853 | 18.561 | [9 empty] | 15.3748 | 1.5484
8303 | 47 | 662 | 4.167 | 18.4 | 22.257 | 21.873 | 20.828 | 19.237 | 14.611 | 8.84 | 6.056 | 4.599 | [7 empty] | 4.4156 | 0.76667
8304 | 47 | 674 | 3.25 | 15.934 | 21.261 | 20.779 | 18.605 | 14.176 | 10.361 | 7.496 | 5.306 | [8 empty] | 4.9028 | 0.66392
8307 | 47 | 711 | 2.583 | 15.263 | 29.836 | 29.003 | 24.18 | 16.806 | 9.834 | 7.345 | [9 empty] | 5.909 | 0.63596
8332 | 47 | 1019 | 4.5 | 28.228 | 29.998 | 29.506 | 28.617 | 26.865 | 21.485 | 13.352 | 8.992 | 7.048 | [7 empty] | 6.2729 | 1.1762
8334 | 47 | 1061 | 1.917 | 17.021 | 37.727 | 33.454 | 21.784 | 18.112 | 14.319 | [10 empty] | 8.879 | 0.70921
8345 | 47 | 1195 | 4.667 | 15.151 | 11.28 | 11.123 | 10.847 | 9.514 | 7.394 | 5.931 | 5.015 | 3.786 | [7 empty] | 3.2464 | 0.63129
8364 | 47 | 1366 | 7 | 17.851 | 11.231 | 11.155 | 11.006 | 10.74 | 7.83 | 6.202 | 5.79 | 4.357 | 3.489 | 2.929 | 2.55 |  |  |  |  | 2.5501 | 0.74379
8367 | 47 | 1420 | 2.833 | 15.79 | 20.219 | 19.779 | 16.891 | 14.97 | 12.593 | 7.85 | [9 empty] | 5.5736 | 0.65792
8391 | 47 | 1662 | 2.5 | 19.314 | 29.971 | 29.054 | 26.338 | 23.264 | 14.328 | 9.631 | [9 empty] | 7.7256 | 0.80475
8399 | 47 | 1742 | 6.417 | 20.737 | 14.324 | 13.978 | 13.293 | 12.803 | 11.16 | 6.514 | 4.671 | 4.447 | 3.593 | 3.314 | [5 empty] | 3.2316 | 0.86404
8411 | 47 | 1871 | 7.833 | 18.473 | 10.001 | 9.999 | 9.867 | 9.657 | 7.081 | 4.443 | 4.86 | 4.007 | 3.512 | 3.06 | 2.627 |  |  |  |  | 2.3584 | 0.76971
8420 | 47 | 1995 | 6 | 21.631 | 15.93 | 15.876 | 15.592 | 15.081 | 9.406 | 7.548 | 6.189 | 4.797 | 4.299 | 3.605 | [5 empty] | 3.6052 | 0.90129
8427 | 47 | 2105 | 2.667 | 24.194 | 51.681 | 50.625 | 38.091 | 33.896 | 19.693 | 11.662 | [9 empty] | 9.0716 | 1.0081
8436 | 47 | 2222 | 4.583 | 19.047 | 16.341 | 16.34 | 16.05 | 15.599 | 13.716 | 9.011 | 6.02 | 4.736 | [7 empty] | 4.156 | 0.79363
8453 | 48 | 123 | 1.667 | 19.174 | 60.485 | 58.56 | 42.834 | 29.663 | 18.414 | [10 empty] | 11.5021 | 0.79892
8464 | 48 | 217 | 2.667 | 21.644 | 27.854 | 26.673 | 24.441 | 22.457 | 14.949 | 9.668 | [9 empty] | 8.1155 | 0.90183
8469 | 48 | 278 | 7.583 | 33.895 | 18.93 | 18.899 | 18.832 | 18.72 | 18.099 | 14.18 | 9.549 | 7.189 | 6.044 | 5.211 | 4.593 |  |  |  |  | 4.4699 | 1.4123
8513 | 48 | 723 | 8.083 | 18.363 | 10.166 | 10.16 | 10.071 | 9.92 | 9.229 | 7.37 | 5.712 | 4.502 | 3.649 | 3.045 | 2.611 | 2.295 |  |  |  | 2.2718 | 0.76512
8518 | 48 | 801 | 4.167 | 16.994 | 23.347 | 23.075 | 22.657 | 20.894 | 12.348 | 8.031 | 5.455 | 4.246 | [7 empty] | 4.0782 | 0.70808
8521 | 48 | 830 | 5.167 | 23.425 | 17.934 | 17.869 | 17.67 | 17.322 | 12.883 | 8.921 | 7.737 | 5.835 | 4.685 | [6 empty] | 4.5336 | 0.97604
8536 | 48 | 1007 | 1.833 | 15.691 | 40.357 | 37.7 | 33.982 | 27.655 | 15.646 | [10 empty] | 8.5603 | 0.65379
8542 | 48 | 1049 | 6.333 | 24.46 | 16.972 | 16.925 | 16.516 | 15.768 | 11.785 | 6.221 | 6.002 | 5.407 | 4.468 | 4.076 | [5 empty] | 3.8623 | 1.0192
8548 | 48 | 1139 | 2.5 | 24.11 | 36.577 | 36.409 | 30.627 | 26.562 | 20.1 | 12.019 | [9 empty] | 9.644 | 1.0046
8559 | 48 | 1282 | 1.833 | 17.688 | 42.576 | 40.597 | 35.729 | 30.519 | 17.104 | [10 empty] | 9.6498 | 0.737
8566 | 48 | 1341 | 11.75 | 20.72 | 9.282 | 9.264 | 9.214 | 9.128 | 8.613 | 6.22 | 4.836 | 3.664 | 3.068 | 2.625 | 2.632 | 2.516 | 2.214 | 2.069 |  | 1.7634 | 0.86333
8571 | 48 | 1430 | 4.167 | 24.261 | 27.582 | 27.419 | 26.993 | 26.249 | 18.744 | 9.682 | 6.713 | 6.061 | [7 empty] | 5.8222 | 1.0109
8577 | 48 | 1498 | 3.917 | 15.142 | 20.652 | 20.474 | 19.544 | 15.793 | 10.633 | 6.897 | 4.796 | [8 empty] | 3.8657 | 0.63092
8578 | 48 | 1512 | 3.25 | 24.49 | 33.986 | 33.609 | 32.861 | 31.552 | 20.146 | 11.011 | 8.162 | [8 empty] | 7.5354 | 1.0204
8593 | 48 | 1722 | 2.667 | 19.621 | 25.901 | 25.872 | 24.117 | 19.859 | 18.547 | 9.604 | [9 empty] | 7.357 | 0.81754
8595 | 49 | 17 | 10.75 | 15.97 | 7.361 | 7.348 | 7.324 | 7.283 | 7.054 | 5.333 | 3.665 | 2.909 | 2.495 | 2.13 | 1.881 | 1.869 | 1.677 | 1.597 |  | 1.4856 | 0.66542
8599 | 49 | 62 | 3.917 | 17.216 | 19.059 | 18.249 | 16.702 | 15.303 | 10.015 | 7.077 | 4.929 | [8 empty] | 4.3952 | 0.71733
8612 | 49 | 255 | 2.667 | 21.335 | 38.93 | 37.474 | 27.355 | 19.514 | 11.953 | 9.599 | [9 empty] | 7.9996 | 0.88896
8614 | 49 | 270 | 5.167 | 25.882 | 17.718 | 17.148 | 16.025 | 14.939 | 12.021 | 8.054 | 8.48 | 6.453 | 5.175 | [6 empty] | 5.0091 | 1.0784
8619 | 49 | 377 | 6.167 | 15.181 | 10.403 | 10.195 | 9.756 | 9.253 | 7.469 | 4.122 | 3.784 | 3.765 | 3.019 | 2.53 | [5 empty] | 2.4617 | 0.63254
8631 | 49 | 505 | 1.083 | 28.42 | 97.446 | 81.8 | 62.821 | 55.171 | 28.415 | [10 empty] | 26.2419 | 1.1842
8638 | 49 | 590 | 4.417 | 15.124 | 16.574 | 16.441 | 16.11 | 15.638 | 10.899 | 7.103 | 5.03 | 3.78 | [7 empty] | 3.424 | 0.63017
8654 | 49 | 745 | 4.333 | 39.895 | 29.995 | 29.634 | 28.819 | 27.605 | 20.618 | 17.953 | 13.166 | 9.959 | [7 empty] | 9.2072 | 1.6623
8686 | 49 | 1162 | 2.917 | 22.085 | 36.507 | 35.443 | 30.636 | 20.615 | 10.472 | 10.383 | [9 empty] | 7.5711 | 0.92021
8691 | 49 | 1211 | 6.25 | 16.091 | 10.755 | 10.735 | 10.522 | 10.185 | 8.879 | 5.764 | 4.324 | 3.827 | 3.212 | 2.681 | [5 empty] | 2.5746 | 0.67046
8696 | 49 | 1271 | 10.167 | 20.043 | 8.761 | 8.756 | 8.737 | 8.705 | 8.549 | 7.383 | 5.276 | 4.255 | 3.469 | 3.048 | 2.827 | 2.475 | 2.137 | 2.003 |  | 1.9714 | 0.83513
8702 | 49 | 1385 | 5.417 | 15.372 | 13.47 | 13.404 | 13.109 | 12.516 | 7.606 | 4.11 | 3.389 | 3.831 | 3.072 | [6 empty] | 2.8377 | 0.6405
8705 | 49 | 1451 | 2.417 | 15.43 | 25.914 | 25.892 | 21.797 | 14.837 | 12.465 | 7.697 | [9 empty] | 6.3839 | 0.64292
8709 | 49 | 1501 | 2.25 | 28.773 | 51.231 | 48.481 | 43.786 | 38.087 | 21.714 | 14.233 | [9 empty] | 12.788 | 1.1989
8712 | 49 | 1537 | 3.917 | 15.774 | 16.165 | 15.979 | 15.486 | 14.204 | 7.691 | 7.2 | 5.195 | [8 empty] | 4.0271 | 0.65725
8721 | 49 | 1662 | 4.917 | 15.852 | 18.285 | 18.043 | 17.63 | 15.739 | 11.583 | 6.318 | 4.219 | 3.891 | [7 empty] | 3.2239 | 0.6605
8736 | 49 | 1841 | 2.25 | 16.354 | 25.745 | 24.443 | 20.299 | 16.42 | 15.216 | 8.153 | [9 empty] | 7.2684 | 0.68142
8751 | 50 | 103 | 3.5 | 25.077 | 35.854 | 35.614 | 34.718 | 33.115 | 20.201 | 10.482 | 8.088 | [8 empty] | 7.1649 | 1.0449
8761 | 50 | 209 | 3.833 | 15.525 | 18.642 | 18.551 | 18.04 | 17.461 | 10.699 | 5.875 | 5.166 | [8 empty] | 4.0504 | 0.64687
8763 | 50 | 233 | 4.75 | 22.331 | 18.199 | 18.191 | 18.031 | 17.76 | 16.351 | 9.481 | 6.406 | 5.323 | [7 empty] | 4.7013 | 0.93046
8772 | 50 | 326 | 4.25 | 20.71 | 21.509 | 21.295 | 20.734 | 19.591 | 11.85 | 9.332 | 6.89 | 5.172 | [7 empty] | 4.8729 | 0.86292
8790 | 50 | 493 | 6.167 | 16.481 | 12.425 | 12.411 | 12.288 | 12.113 | 11.165 | 5.951 | 4.002 | 3.743 | 3.158 | 2.736 | [5 empty] | 2.6725 | 0.68671
8792 | 50 | 522 | 6.917 | 18.46 | 13.266 | 13.162 | 12.981 | 12.669 | 9.718 | 5.432 | 3.657 | 2.793 | 2.25 | 2.794 | [5 empty] | 2.6688 | 0.76917
8830 | 50 | 863 | 2.667 | 15.444 | 23.355 | 21.915 | 19.307 | 17.699 | 10.854 | 7.539 | [9 empty] | 5.7908 | 0.6435
8841 | 50 | 979 | 6.167 | 18.78 | 13.098 | 12.984 | 12.643 | 11.713 | 8.829 | 4.812 | 5.486 | 4.433 | 3.69 | 3.129 | [5 empty] | 3.0452 | 0.7825
8853 | 50 | 1111 | 8 | 19.703 | 12.548 | 12.531 | 12.405 | 12.215 | 10.551 | 5.661 | 4.559 | 3.588 | 2.878 | 3.002 | 2.807 | 2.463 |  |  |  | 2.4629 | 0.82096
8869 | 50 | 1300 | 4.917 | 22.82 | 23.005 | 22.892 | 22.62 | 22.144 | 17.508 | 9.215 | 6.163 | 5.269 | [7 empty] | 4.641 | 0.95083
8875 | 50 | 1379 | 2.917 | 15.043 | 25.319 | 23.372 | 21.3 | 17.846 | 9.021 | 6.804 | [9 empty] | 5.157 | 0.62679
8892 | 50 | 1612 | 3.083 | 22.638 | 45.479 | 44.225 | 37.113 | 29.242 | 16.494 | 8.438 | 7.316 | [8 empty] | 7.3428 | 0.94325
8896 | 50 | 1672 | 1.25 | 17.646 | 67.382 | 62.607 | 35.465 | 28.817 | 17.4 | [10 empty] | 14.1168 | 0.73525
8910 | 50 | 1793 | 5.25 | 18.941 | 15.249 | 15.162 | 14.931 | 14.607 | 9.954 | 6.622 | 5.939 | 4.52 | 3.751 | [6 empty] | 3.6078 | 0.78921
8912 | 50 | 1828 | 8.083 | 31.961 | 14.718 | 14.709 | 14.634 | 14.505 | 13.888 | 12.101 | 9.945 | 7.509 | 6.315 | 5.294 | 4.54 | 3.994 |  |  |  | 3.9541 | 1.3317
8919 | 50 | 1899 | 3.917 | 16.571 | 22.405 | 22.115 | 21.076 | 19.661 | 14.509 | 7.711 | 5.233 | [8 empty] | 4.2305 | 0.69046
8924 | 50 | 1956 | 7.333 | 21.679 | 16.769 | 16.735 | 16.493 | 16.13 | 14.495 | 10.194 | 6.929 | 5.2 | 4.315 | 3.6 | 3.086 |  |  |  |  | 2.9564 | 0.90329
8935 | 51 | 54 | 3.083 | 17.901 | 28.212 | 27.834 | 26.467 | 23.715 | 13.97 | 8.888 | 5.966 | [8 empty] | 5.8064 | 0.74587
8937 | 51 | 94 | 2.167 | 27.29 | 50.595 | 46.941 | 41.552 | 34.08 | 23.149 | 13.627 | [9 empty] | 12.5934 | 1.1371
8943 | 51 | 151 | 8.583 | 15.824 | 9.401 | 9.393 | 9.279 | 9.107 | 8.36 | 6.51 | 4.456 | 3.367 | 2.702 | 2.255 | 2.195 | 1.978 |  |  |  | 1.8436 | 0.65933
8954 | 51 | 264 | 10.083 | 17.11 | 7.195 | 7.191 | 7.17 | 7.135 | 6.947 | 5.796 | 4.015 | 3.057 | 2.447 | 2.499 | 2.369 | 2.133 | 1.833 | 1.711 |  | 1.6969 | 0.71292
8959 | 51 | 319 | 3.417 | 32.125 | 38.614 | 37.781 | 34.088 | 27.257 | 18.464 | 13.852 | 10.698 | [8 empty] | 9.4015 | 1.3385
8963 | 51 | 388 | 3.583 | 20.374 | 28.606 | 28.199 | 25.885 | 18.629 | 9.35 | 9.106 | 6.244 | [8 empty] | 5.6863 | 0.84892
8975 | 51 | 524 | 6.083 | 38.121 | 26.81 | 26.626 | 26.219 | 25.597 | 16.729 | 12.476 | 11.297 | 9.023 | 7.48 | 6.351 | [5 empty] | 6.2668 | 1.5884
8986 | 51 | 657 | 2.083 | 17.157 | 39.648 | 34.993 | 23.723 | 19.069 | 16.512 | 8.558 | [9 empty] | 8.2367 | 0.71488
8987 | 51 | 670 | 6.167 | 16.231 | 11.672 | 11.577 | 11.394 | 11.062 | 7.339 | 4.563 | 3.668 | 3.835 | 3.182 | 2.705 | [5 empty] | 2.6319 | 0.67629
8989 | 51 | 703 | 3.25 | 27.001 | 36.932 | 35.956 | 34.518 | 31.548 | 23.797 | 13.099 | 8.999 | [8 empty] | 8.308 | 1.125
8996 | 51 | 794 | 10.25 | 20.384 | 8.368 | 8.362 | 8.317 | 8.241 | 7.873 | 6.793 | 5.679 | 4.731 | 3.951 | 3.298 | 2.879 | 2.539 | 2.177 | 2.037 |  | 1.9887 | 0.84933
9002 | 51 | 881 | 2.833 | 19.26 | 26.785 | 26.402 | 25.281 | 23.628 | 17.535 | 9.535 | [9 empty] | 6.7984 | 0.8025
9005 | 51 | 930 | 2.917 | 23.499 | 40.738 | 39.865 | 34.853 | 27.789 | 17.397 | 11.636 | [9 empty] | 8.0559 | 0.97912
9015 | 51 | 1059 | 3.5 | 21.405 | 25.037 | 24.758 | 22.061 | 16.479 | 12.02 | 10.293 | 7.104 | [8 empty] | 6.1157 | 0.89188
9026 | 51 | 1185 | 4.25 | 18.552 | 20.932 | 20.813 | 20.539 | 20.072 | 16.514 | 8.428 | 5.624 | 4.605 | [7 empty] | 4.3652 | 0.773
9032 | 51 | 1253 | 7.833 | 33.862 | 20.148 | 20.142 | 20.002 | 19.764 | 18.373 | 11.149 | 8.292 | 7.158 | 6.365 | 5.629 | 4.836 |  |  |  |  | 4.323 | 1.4109
9036 | 51 | 1325 | 5.917 | 20.851 | 15.969 | 15.506 | 14.579 | 13.675 | 11.227 | 7.288 | 5.068 | 5.137 | 4.144 | [6 empty] | 3.5239 | 0.86879
9048 | 51 | 1473 | 2.667 | 21.991 | 34.45 | 33.947 | 31.348 | 22.316 | 11.527 | 10.728 | [9 empty] | 8.2456 | 0.91629
9062 | 51 | 1648 | 3.833 | 16.056 | 23.421 | 22.462 | 20.482 | 18.558 | 12.038 | 6.054 | 4.531 | [8 empty] | 4.1889 | 0.669
9078 | 51 | 1846 | 3.167 | 17.337 | 27.803 | 27.431 | 26.246 | 20.699 | 10.839 | 7.416 | 5.749 | [8 empty] | 5.4743 | 0.72237
9110 | 52 | 43 | 1.5 | 26.825 | 51.447 | 47.068 | 37.903 | 35.629 | 26.614 | [10 empty] | 17.8833 | 1.1177
9113 | 52 | 87 | 4.25 | 15.372 | 17.917 | 17.842 | 17.509 | 16.918 | 11.097 | 6.396 | 4.389 | 3.725 | [7 empty] | 3.6169 | 0.6405
9129 | 52 | 298 | 2.417 | 15.513 | 30.652 | 29.571 | 25.512 | 20.921 | 14.26 | 7.674 | [9 empty] | 6.4183 | 0.64638
9132 | 52 | 342 | 2.917 | 17.295 | 31.02 | 29.994 | 24.578 | 16.62 | 9.075 | 7.946 | [9 empty] | 5.929 | 0.72063
9146 | 52 | 488 | 5.167 | 26.771 | 21.09 | 20.989 | 20.632 | 20.185 | 17.867 | 12.374 | 8.752 | 6.675 | 5.353 | [6 empty] | 5.1811 | 1.1155
9154 | 52 | 608 | 1.5 | 15.677 | 40.91 | 40.648 | 26.836 | 20.761 | 15.427 | [10 empty] | 10.4513 | 0.65321
9160 | 52 | 661 | 3.75 | 17.21 | 20.575 | 20.106 | 18.496 | 13.975 | 7.663 | 5.178 | 5.722 | [8 empty] | 4.5893 | 0.71708
9163 | 52 | 704 | 1.25 | 18.758 | 59.156 | 51.185 | 39.137 | 32.694 | 18.731 | [10 empty] | 15.0064 | 0.78158
9167 | 52 | 742 | 5.333 | 20.512 | 18.745 | 18.62 | 18.253 | 17.76 | 12.965 | 8.718 | 6.633 | 5.01 | 4.102 | [6 empty] | 3.8462 | 0.85467
9174 | 52 | 835 | 2.667 | 15.932 | 24.999 | 24.16 | 22.807 | 20.311 | 14.484 | 7.724 | [9 empty] | 5.9738 | 0.66383
9175 | 52 | 879 | 1.75 | 18.164 | 38.295 | 34.337 | 26.998 | 22.228 | 14.761 | [10 empty] | 10.3794 | 0.75683
9195 | 52 | 1033 | 2.333 | 15.461 | 32.211 | 30.753 | 25.731 | 18.628 | 10.518 | 7.076 | [9 empty] | 6.6271 | 0.64421
9196 | 52 | 1059 | 4.333 | 15.232 | 14.782 | 14.738 | 14.228 | 13.686 | 11.29 | 7.301 | 5.064 | 3.803 | [7 empty] | 3.5153 | 0.63467
9200 | 52 | 1145 | 2.333 | 16.201 | 24.255 | 23.87 | 22.828 | 21.206 | 15.108 | 8.095 | [9 empty] | 6.9443 | 0.67504
9204 | 52 | 1178 | 1.5 | 25.964 | 95.944 | 76.64 | 51.791 | 34.559 | 25.17 | [10 empty] | 17.3093 | 1.0818
9229 | 52 | 1497 | 2.75 | 16.288 | 28.859 | 28.315 | 26.405 | 23.668 | 14.904 | 7.551 | [9 empty] | 5.9229 | 0.67867
9238 | 52 | 1587 | 4.917 | 21.73 | 19.381 | 19.362 | 19.134 | 18.73 | 14.315 | 9.688 | 7.084 | 5.41 | [7 empty] | 4.4194 | 0.90542
9247 | 52 | 1662 | 5.25 | 17.043 | 17.734 | 17.727 | 16.974 | 16.149 | 12.9 | 6.672 | 4.721 | 3.693 | 3.405 | [6 empty] | 3.2463 | 0.71013
9261 | 52 | 1790 | 3.333 | 16.712 | 19.826 | 18.605 | 16.301 | 14.707 | 10.035 | 6.383 | 5.526 | [8 empty] | 5.0141 | 0.69633
9273 | 52 | 1925 | 6.083 | 20.43 | 11.706 | 11.48 | 11.03 | 10.589 | 9.462 | 6.734 | 5.069 | 5.04 | 4.084 | 3.405 | [5 empty] | 3.3585 | 0.85125
9290 | 53 | 45 | 1.25 | 29.833 | 73.013 | 69.96 | 65.324 | 51.23 | 29.589 | [10 empty] | 23.8664 | 1.243
9311 | 53 | 273 | 3.75 | 26.361 | 25.951 | 25.862 | 24.992 | 21.053 | 13.081 | 12.084 | 8.597 | [8 empty] | 7.0296 | 1.0984
9320 | 53 | 390 | 3.917 | 17.898 | 22.708 | 22.413 | 21.567 | 20.204 | 15.767 | 8.128 | 5.481 | [8 empty] | 4.5693 | 0.74575
9337 | 53 | 604 | 1.583 | 26.361 | 55.452 | 53.389 | 50.009 | 43.226 | 25.619 | [10 empty] | 16.6526 | 1.0984
9339 | 53 | 623 | 2 | 15.212 | 37.977 | 31.716 | 21.302 | 15.186 | 7.764 | 7.606 | [9 empty] | 7.606 | 0.63383
9345 | 53 | 686 | 4.583 | 16.705 | 21.176 | 20.917 | 20.38 | 18.575 | 10.055 | 5.435 | 4.437 | 3.376 | [7 empty] | 3.645 | 0.69604
9351 | 53 | 729 | 5.917 | 18.01 | 12.723 | 12.711 | 12.436 | 11.942 | 7.6 | 4.942 | 5.26 | 4.448 | 3.589 | [6 empty] | 3.0438 | 0.75042
9398 | 53 | 1239 | 4.25 | 17.531 | 20.855 | 20.663 | 19.699 | 18.547 | 14.114 | 7.167 | 5.222 | 4.379 | [7 empty] | 4.1249 | 0.73046
9412 | 53 | 1376 | 3.167 | 19.95 | 24.646 | 24.278 | 23.448 | 22.176 | 17.183 | 9.88 | 6.65 | [8 empty] | 6.2993 | 0.83125
9420 | 53 | 1461 | 4.75 | 22.781 | 21.35 | 21.188 | 20.901 | 20.404 | 15.142 | 8.259 | 7.263 | 5.685 | [7 empty] | 4.796 | 0.94921
9425 | 53 | 1512 | 6.917 | 17.25 | 10.28 | 10.275 | 10.179 | 10.019 | 9.342 | 7.502 | 5.335 | 4.007 | 3.22 | 2.732 | [5 empty] | 2.4939 | 0.71875
9426 | 53 | 1533 | 3.25 | 16.43 | 21.697 | 20.371 | 18.729 | 16.706 | 8.842 | 7.563 | 5.475 | [8 empty] | 5.0554 | 0.68458
9428 | 53 | 1567 | 5.833 | 18.732 | 18.446 | 18.249 | 17.88 | 16.742 | 12.21 | 7.206 | 5.557 | 4.619 | 3.704 | [6 empty] | 3.2114 | 0.7805
9434 | 53 | 1632 | 4.417 | 15.648 | 16.814 | 16.529 | 15.494 | 13.025 | 7.201 | 4.481 | 5.057 | 3.887 | [7 empty] | 3.5427 | 0.652
9439 | 53 | 1712 | 4 | 22.041 | 28.843 | 28.313 | 27.361 | 22.535 | 11.504 | 7.429 | 5.274 | 5.51 | [7 empty] | 5.5103 | 0.91838
9449 | 53 | 1814 | 4.083 | 20.924 | 22.946 | 22.478 | 21.027 | 17.598 | 9.585 | 5.732 | 6.921 | 5.23 | [7 empty] | 5.1247 | 0.87183
9486 | 53 | 2169 | 3.833 | 20.033 | 24.709 | 24.658 | 23.614 | 22.309 | 17.018 | 8.732 | 6.582 | [8 empty] | 5.2265 | 0.83471
9494 | 54 | 41 | 6.25 | 17.29 | 10.398 | 10.354 | 10.152 | 9.889 | 7.519 | 4.217 | 5.036 | 4.101 | 3.421 | 2.882 | [5 empty] | 2.7664 | 0.72042
9504 | 54 | 198 | 2.833 | 18.595 | 27.656 | 26.03 | 22.968 | 20.965 | 11.343 | 8.325 | [9 empty] | 6.5637 | 0.77479
9507 | 54 | 246 | 2.417 | 41.101 | 56.191 | 51.948 | 44.335 | 37.871 | 25.23 | 20.535 | [9 empty] | 17.005 | 1.7125
9518 | 54 | 410 | 3.583 | 20.41 | 17.116 | 16.45 | 15.498 | 14.637 | 12.218 | 9.104 | 6.449 | [8 empty] | 5.6963 | 0.85042
9519 | 54 | 416 | 4.333 | 21.011 | 26.297 | 25.949 | 20.486 | 15.708 | 13.261 | 8.766 | 6.917 | 5.243 | [7 empty] | 4.8491 | 0.87546
9528 | 54 | 543 | 5.417 | 16.634 | 12.978 | 12.523 | 11.628 | 10.768 | 8.737 | 4.68 | 5.376 | 4.155 | 3.326 | [6 empty] | 3.0707 | 0.69308
9537 | 54 | 618 | 14.167 | 18.47 | 7.319 | 7.31 | 7.279 | 7.233 | 6.994 | 5.203 | 4.563 | 3.494 | 2.819 | 2.666 | 2.468 | 2.245 | 1.95 | 1.82 | 1.567 | 1.3037 | 0.76958
9542 | 54 | 691 | 2.333 | 17.451 | 35.104 | 31.268 | 24.29 | 17.855 | 11.175 | 8.704 | [9 empty] | 7.4801 | 0.72713
9579 | 54 | 1049 | 5.25 | 16.71 | 15.976 | 15.779 | 15.472 | 14.896 | 12.62 | 7.737 | 5.337 | 4.137 | 3.34 | [6 empty] | 3.1829 | 0.69625
9580 | 54 | 1066 | 3.833 | 15.352 | 21.226 | 21.026 | 20.47 | 18.649 | 10.56 | 5.895 | 5.053 | [8 empty] | 4.0052 | 0.63967
9592 | 54 | 1215 | 1.75 | 24.32 | 65.896 | 55.42 | 37.89 | 25.642 | 22.619 | [10 empty] | 13.8971 | 1.0133
9598 | 54 | 1291 | 3.5 | 35.121 | 39.902 | 39.52 | 38.185 | 35.956 | 28.717 | 17.257 | 11.564 | [8 empty] | 10.0346 | 1.4634
9602 | 54 | 1353 | 5.75 | 15.91 | 9.125 | 9.088 | 8.997 | 8.837 | 6.776 | 4.092 | 4.501 | 3.764 | 3.156 | [6 empty] | 2.767 | 0.66292
9604 | 54 | 1393 | 3.417 | 19.771 | 25.293 | 24.857 | 23.324 | 19.744 | 11.652 | 9.52 | 6.556 | [8 empty] | 5.7861 | 0.82379
9612 | 54 | 1481 | 6.167 | 24.422 | 19.212 | 19.154 | 18.886 | 18.426 | 16.346 | 10.893 | 7.828 | 5.88 | 4.714 | 4.069 | [5 empty] | 3.9601 | 1.0176
9615 | 54 | 1565 | 1.667 | 23.312 | 56.739 | 48.265 | 36.843 | 31.258 | 16.968 | [10 empty] | 13.9844 | 0.97133
9635 | 54 | 1764 | 2.833 | 22.246 | 48.259 | 48.097 | 34.76 | 29.578 | 18.015 | 10.555 | [9 empty] | 7.8525 | 0.92692
9639 | 54 | 1827 | 2.667 | 19.766 | 31.397 | 29.496 | 27.17 | 23.695 | 14.501 | 8.691 | [9 empty] | 7.4113 | 0.82358
9651 | 54 | 1955 | 1.083 | 17.586 | 87.847 | 74.855 | 39.211 | 26.23 | 17.572 | [10 empty] | 16.2382 | 0.73275
9656 | 54 | 1997 | 2.583 | 24.971 | 41.747 | 40.235 | 35.97 | 27.726 | 15.291 | 11.576 | [9 empty] | 9.6674 | 1.0405
9659 | 54 | 2062 | 12 | 16.33 | 7.356 | 7.349 | 7.323 | 7.279 | 7.068 | 5.672 | 3.915 | 2.963 | 2.673 | 2.562 | 2.271 | 1.991 | 1.715 | 1.606 | 1.399 | 1.3608 | 0.68042
9665 | 54 | 2130 | 5.667 | 25.151 | 16.42 | 15.978 | 15.102 | 14.247 | 11.883 | 8.464 | 6.139 | 6.012 | 5.026 | [6 empty] | 4.4382 | 1.048
9670 | 54 | 2185 | 4.583 | 26.142 | 23.75 | 23.489 | 22.689 | 18.308 | 13.511 | 11.341 | 8.003 | 6.354 | [7 empty] | 5.7041 | 1.0893
9677 | 55 | 17 | 7.5 | 15.67 | 10.875 | 10.854 | 10.721 | 10.54 | 8.39 | 5.911 | 4.194 | 3.728 | 3.115 | 2.607 | 2.238 |  |  |  |  | 2.0893 | 0.65292
9693 | 55 | 215 | 6.583 | 24.712 | 17.163 | 17.053 | 16.636 | 15.672 | 10.864 | 8.577 | 6.709 | 5.207 | 4.688 | 4.111 | [5 empty] | 3.7539 | 1.0297
9714 | 55 | 489 | 4.083 | 23.207 | 20.47 | 20.351 | 20.026 | 19.581 | 17.267 | 11.33 | 7.571 | 5.799 | [7 empty] | 5.6838 | 0.96696
9736 | 55 | 721 | 8 | 15.29 | 8.403 | 8.378 | 8.301 | 8.199 | 7.658 | 6.23 | 4.62 | 3.597 | 2.987 | 2.529 | 2.181 | 1.911 |  |  |  | 1.9112 | 0.63708
9737 | 55 | 740 | 2.167 | 20.298 | 42.471 | 39.923 | 34.243 | 24.231 | 16.497 | 9.531 | [9 empty] | 9.3669 | 0.84575
9739 | 55 | 775 | 3.5 | 15.883 | 23.421 | 21.79 | 18.623 | 15.816 | 10.248 | 5.398 | 5.259 | [8 empty] | 4.538 | 0.66179
9757 | 55 | 925 | 3.667 | 17.711 | 19.339 | 18.741 | 15.916 | 14.309 | 10.699 | 8.481 | 5.85 | [8 empty] | 4.8298 | 0.73796
9761 | 55 | 986 | 4.417 | 28.592 | 31.704 | 31.353 | 30.722 | 28.316 | 20.724 | 12.571 | 9.241 | 7.118 | [7 empty] | 6.4732 | 1.1913
9768 | 55 | 1087 | 5.833 | 17.923 | 12.656 | 12.602 | 12.435 | 12.143 | 10.874 | 7.976 | 5.818 | 4.391 | 3.519 | [6 empty] | 3.0727 | 0.74679
9773 | 55 | 1166 | 7.917 | 18.156 | 12.032 | 11.963 | 11.701 | 11.144 | 7.522 | 5.839 | 4.936 | 3.741 | 3.035 | 2.554 | 2.474 |  |  |  |  | 2.2933 | 0.7565
9791 | 55 | 1341 | 4 | 22.852 | 32.256 | 32.037 | 31.123 | 28.135 | 15.818 | 8.057 | 7.276 | 5.713 | [7 empty] | 5.713 | 0.95217
9801 | 55 | 1469 | 2.917 | 20.743 | 33.841 | 33.249 | 31.81 | 26.453 | 15.515 | 9.563 | [9 empty] | 7.1111 | 0.86429
9805 | 55 | 1537 | 3.333 | 20.801 | 23.577 | 23.466 | 22.45 | 21.214 | 16.757 | 10.251 | 6.922 | [8 empty] | 6.2409 | 0.86671
9815 | 55 | 1630 | 2.167 | 18.151 | 32.279 | 31.492 | 25.032 | 18.053 | 9.755 | 9.03 | [9 empty] | 8.3761 | 0.75629
9823 | 55 | 1739 | 1.333 | 18.585 | 67.493 | 57.77 | 40.977 | 30.697 | 15.436 | [10 empty] | 13.9422 | 0.77438
9837 | 56 | 86 | 3.167 | 15.4 | 20.348 | 20.29 | 19.491 | 17.984 | 9.428 | 7.177 | 5.133 | [8 empty] | 4.8626 | 0.64167
9839 | 56 | 120 | 2.25 | 15.225 | 30.102 | 28.282 | 23.992 | 17.061 | 14.04 | 7.509 | [9 empty] | 6.7667 | 0.63438
9850 | 56 | 248 | 2.25 | 16.722 | 37.76 | 36.972 | 27.959 | 18.895 | 9.684 | 8.35 | [9 empty] | 7.432 | 0.69675
9851 | 56 | 252 | 6.083 | 23.432 | 22.769 | 22.751 | 22.208 | 21.222 | 14.371 | 7.85 | 5.333 | 4.038 | 3.422 | 3.896 | [5 empty] | 3.852 | 0.97633
9859 | 56 | 369 | 1.583 | 19.255 | 54.526 | 52.487 | 29.801 | 21.574 | 18.376 | [10 empty] | 12.1636 | 0.80229
9869 | 56 | 474 | 2.917 | 28.562 | 46.425 | 45.791 | 43.476 | 36.059 | 25.31 | 13.744 | [9 empty] | 9.7916 | 1.1901
9885 | 56 | 637 | 4.75 | 17.24 | 17.696 | 17.554 | 17.146 | 16.285 | 10.995 | 6.224 | 5.32 | 4.309 | [7 empty] | 3.6295 | 0.71833
9903 | 56 | 842 | 3.083 | 17.017 | 23.975 | 23.664 | 22.871 | 19.24 | 11.816 | 6.834 | 5.662 | [8 empty] | 5.5196 | 0.70904
9912 | 56 | 935 | 2.333 | 24.32 | 41.467 | 39.987 | 31.946 | 22.981 | 20.587 | 12.134 | [9 empty] | 10.4243 | 1.0133
9922 | 56 | 1065 | 2.417 | 24.134 | 59.486 | 58.722 | 51.043 | 38.887 | 21.466 | 11.486 | [9 empty] | 9.9851 | 1.0056
9935 | 56 | 1181 | 3.167 | 24.235 | 35.069 | 34.386 | 32.548 | 29.921 | 20.349 | 11.16 | 8.076 | [8 empty] | 7.6524 | 1.0098
9963 | 56 | 1462 | 6.583 | 30.15 | 19.461 | 19.367 | 19.133 | 18.719 | 13.345 | 8.43 | 8.713 | 7.336 | 5.935 | 5.022 | [5 empty] | 4.58 | 1.2562
9965 | 56 | 1501 | 7 | 19.341 | 10.196 | 10.141 | 9.99 | 9.721 | 7.759 | 5.315 | 4.117 | 4.536 | 3.84 | 3.218 | 2.763 |  |  |  |  | 2.763 | 0.80588
9970 | 56 | 1603 | 2.167 | 21.47 | 33.37 | 30.474 | 27.794 | 24.28 | 16.323 | 10.73 | [9 empty] | 9.9077 | 0.89458
9979 | 56 | 1700 | 10.5 | 47.592 | 19.587 | 19.584 | 19.506 | 19.373 | 18.727 | 14.104 | 10.507 | 8.153 | 6.573 | 7.143 | 6.673 | 5.855 | 5.094 | 4.756 |  | 4.5326 | 1.983
9985 | 56 | 1796 | 6.917 | 20.4 | 12.288 | 12.245 | 12.14 | 11.959 | 11.061 | 8.744 | 6.217 | 4.688 | 4.055 | 3.398 | [5 empty] | 2.9493 | 0.85
9997 | 57 | 57 | 1.75 | 16.284 | 38.808 | 38.051 | 29.741 | 24.934 | 15.544 | [10 empty] | 9.3051 | 0.6785
9998 | 57 | 72 | 7.5 | 31.151 | 15.185 | 15.18 | 15.12 | 15.018 | 14.494 | 11.08 | 7.456 | 7.026 | 6.117 | 5.148 | 4.449 |  |  |  |  | 4.1535 | 1.298
10003 | 57 | 132 | 10.917 | 15.974 | 8.1 | 8.091 | 8.052 | 7.985 | 7.653 | 4.72 | 3.506 | 3.353 | 2.689 | 2.242 | 1.922 | 1.684 | 1.617 | 1.564 |  | 1.4632 | 0.66558
10006 | 57 | 184 | 5.25 | 17.21 | 14.462 | 13.924 | 12.835 | 11.765 | 8.931 | 5.267 | 3.603 | 3.946 | 3.44 | [6 empty] | 3.2781 | 0.71708
10015 | 57 | 308 | 5.167 | 17.838 | 20.356 | 20.106 | 19.313 | 18.067 | 14.02 | 7.155 | 4.855 | 3.648 | 3.543 | [6 empty] | 3.4523 | 0.74325
10027 | 57 | 429 | 6.25 | 20.16 | 13.642 | 13.484 | 13.235 | 12.252 | 8.736 | 6.823 | 5.565 | 4.32 | 3.7 | 3.358 | [5 empty] | 3.2256 | 0.84
10037 | 57 | 564 | 8 | 17.207 | 9.564 | 9.55 | 9.51 | 9.45 | 9.132 | 7.103 | 4.892 | 3.701 | 2.974 | 2.669 | 2.393 | 2.151 |  |  |  | 2.1509 | 0.71696
10039 | 57 | 588 | 6.833 | 17.05 | 15.448 | 14.918 | 13.882 | 13.15 | 10.784 | 5.91 | 4.062 | 3.348 | 3.346 | 2.812 | [5 empty] | 2.4952 | 0.71042
10045 | 57 | 664 | 2.667 | 21.501 | 30.343 | 28.683 | 25.598 | 22.676 | 13.599 | 9.687 | [9 empty] | 8.0619 | 0.89588
10053 | 57 | 743 | 2.417 | 23.756 | 44.113 | 42.735 | 36.413 | 27.129 | 19.712 | 11.775 | [9 empty] | 9.8287 | 0.98983
10057 | 57 | 775 | 1.5 | 17.489 | 45.412 | 39.275 | 27.235 | 24.536 | 16.703 | [10 empty] | 11.6593 | 0.72871
10062 | 57 | 853 | 1 | 20.245 | 79.574 | 65.22 | 34.028 | 35.214 | 20.245 | [10 empty] | 20.245 | 0.84354
10074 | 57 | 986 | 7 | 37.381 | 20.791 | 20.687 | 20.499 | 20.169 | 15.925 | 9.496 | 10.124 | 8.987 | 7.433 | 6.226 | 5.34 |  |  |  |  | 5.3401 | 1.5575
10079 | 57 | 1055 | 5.917 | 29.261 | 22.257 | 22.184 | 21.887 | 21.359 | 14.945 | 9.468 | 8.971 | 6.889 | 5.836 | [6 empty] | 4.9452 | 1.2192
10099 | 57 | 1303 | 6 | 20.042 | 14.962 | 14.898 | 14.635 | 14.162 | 9.09 | 5.213 | 5.174 | 4.905 | 3.994 | 3.34 | [5 empty] | 3.3403 | 0.83508
10124 | 57 | 1580 | 2.75 | 15.474 | 24.981 | 24.225 | 21.658 | 17.647 | 13.187 | 7.624 | [9 empty] | 5.6269 | 0.64475
10133 | 57 | 1671 | 2.75 | 15.261 | 16.306 | 15.789 | 15.076 | 14.362 | 11.446 | 7.158 | [9 empty] | 5.5495 | 0.63587
10143 | 57 | 1756 | 3.333 | 22.42 | 24.759 | 24.652 | 23.461 | 19.592 | 12.482 | 10.95 | 7.467 | [8 empty] | 6.7267 | 0.93417
10166 | 57 | 2017 | 2.25 | 15.602 | 23.956 | 22.185 | 18.936 | 16.656 | 10.241 | 7.779 | [9 empty] | 6.9342 | 0.65008
10170 | 57 | 2050 | 7.417 | 20.631 | 11.846 | 11.806 | 11.618 | 11.396 | 8.295 | 5.028 | 3.475 | 4.334 | 3.778 | 3.154 | 2.92 |  |  |  |  | 2.7816 | 0.85962
10183 | 57 | 2221 | 2.75 | 16.603 | 26.742 | 25.99 | 24.813 | 22.403 | 15.194 | 8.169 | [9 empty] | 6.0375 | 0.69179
10191 | 57 | 2337 | 1.167 | 16.652 | 78.339 | 54.861 | 44.847 | 32.01 | 16.57 | [10 empty] | 14.2691 | 0.69383
10204 | 57 | 2478 | 3.333 | 17.593 | 24.974 | 24.401 | 23.458 | 21.633 | 15.698 | 8.386 | 5.845 | [8 empty] | 5.2784 | 0.73304
10209 | 58 | 60 | 3.917 | 42.79 | 38.308 | 36.626 | 33.361 | 31.536 | 23.614 | 20.945 | 14.097 | [8 empty] | 10.9242 | 1.7829
10215 | 58 | 143 | 3.083 | 15.16 | 23.248 | 22.788 | 21.174 | 18.752 | 13.432 | 7.173 | 5.053 | [8 empty] | 4.9173 | 0.63167
10249 | 58 | 534 | 8.083 | 39.99 | 21.793 | 21.757 | 21.56 | 21.275 | 19.043 | 9.727 | 6.607 | 6.046 | 6.926 | 6.45 | 5.704 | 4.999 |  |  |  | 4.9474 | 1.6663
10253 | 58 | 611 | 3.333 | 19.595 | 22.922 | 22.767 | 21.964 | 21.054 | 16.885 | 9.39 | 6.523 | [8 empty] | 5.8791 | 0.81646
10273 | 58 | 875 | 4 | 16.77 | 16.756 | 16.54 | 15.827 | 12.504 | 8.38 | 7.194 | 5.557 | 4.193 | [7 empty] | 4.1925 | 0.69875
10291 | 58 | 1079 | 6.417 | 16.512 | 10.841 | 10.681 | 10.351 | 8.98 | 7.456 | 5.363 | 4.391 | 3.971 | 3.243 | 2.74 | [5 empty] | 2.5732 | 0.688
10295 | 58 | 1138 | 3.167 | 15.172 | 22.847 | 22.648 | 19.764 | 13.263 | 11.135 | 7.355 | 5.038 | [8 empty] | 4.7907 | 0.63217
10299 | 58 | 1229 | 2.75 | 26.52 | 40.501 | 39.797 | 37.136 | 34.006 | 24.001 | 13.199 | [9 empty] | 9.6436 | 1.105
10311 | 58 | 1351 | 1.5 | 18.985 | 65.115 | 52.927 | 32.418 | 21.65 | 17.673 | [10 empty] | 12.6567 | 0.79104
10325 | 58 | 1503 | 2.167 | 20.623 | 46.38 | 43.27 | 39.281 | 32.883 | 16.907 | 9.994 | [9 empty] | 9.5168 | 0.85929
10328 | 58 | 1542 | 5.083 | 28.712 | 27.185 | 27.158 | 26.775 | 26.125 | 19.591 | 11.407 | 7.665 | 6.569 | 5.742 | [6 empty] | 5.6486 | 1.1963
10332 | 58 | 1596 | 5.667 | 16.502 | 13.238 | 13.173 | 12.968 | 12.607 | 11.094 | 7.206 | 4.846 | 4.037 | 3.3 | [6 empty] | 2.9119 | 0.68758
10335 | 58 | 1647 | 5.667 | 30.457 | 25.057 | 24.861 | 24.544 | 23.975 | 17.289 | 10.15 | 8.495 | 7.528 | 6.031 | [6 empty] | 5.3744 | 1.269
10339 | 58 | 1724 | 3.5 | 18.412 | 29.626 | 29.433 | 28.479 | 23.313 | 13.667 | 6.964 | 5.781 | [8 empty] | 5.2606 | 0.76717
10344 | 58 | 1773 | 4 | 34.601 | 31.997 | 31.519 | 30.764 | 27.238 | 17.181 | 16.854 | 11.434 | 8.65 | [7 empty] | 8.6502 | 1.4417
10371 | 59 | 254 | 2.25 | 33.73 | 54.103 | 53.92 | 50.332 | 46.546 | 31.126 | 16.857 | [9 empty] | 14.9911 | 1.4054
10380 | 59 | 358 | 4.25 | 15.242 | 14.767 | 14.64 | 14.307 | 13.833 | 11.683 | 6.985 | 5.04 | 3.81 | [7 empty] | 3.5864 | 0.63508
10406 | 59 | 629 | 1.833 | 39.721 | 74.507 | 70.187 | 57.124 | 41.37 | 37.434 | [10 empty] | 21.6699 | 1.655
10421 | 59 | 792 | 2.583 | 25.595 | 47.188 | 46.172 | 40.075 | 35.174 | 20.072 | 12.669 | [9 empty] | 9.909 | 1.0665
10428 | 59 | 899 | 3.917 | 19.723 | 22.272 | 22.148 | 21.335 | 19.868 | 11.959 | 9.665 | 6.475 | [8 empty] | 5.0352 | 0.82179
10431 | 59 | 934 | 4.25 | 16.252 | 12.537 | 12.494 | 12.098 | 10.803 | 8.122 | 7.303 | 5.357 | 4.06 | [7 empty] | 3.824 | 0.67717
10439 | 59 | 1027 | 1.75 | 33.706 | 82.281 | 66.841 | 54.586 | 46.152 | 31.3 | [10 empty] | 19.2606 | 1.4044
10450 | 59 | 1119 | 3.75 | 16.101 | 18.91 | 18.823 | 18.266 | 17.181 | 11.06 | 6.065 | 5.013 | [8 empty] | 4.2936 | 0.67087
10451 | 59 | 1152 | 7.417 | 24.585 | 15.845 | 15.84 | 15.722 | 15.52 | 14.304 | 7.854 | 5.413 | 4.194 | 3.62 | 3.866 | 3.441 |  |  |  |  | 3.3147 | 1.0244
10453 | 59 | 1208 | 2.25 | 28.091 | 59.7 | 59.024 | 37.074 | 24.769 | 14.059 | 14.026 | [9 empty] | 12.4849 | 1.1705
10460 | 59 | 1355 | 7.667 | 22.47 | 14.015 | 13.987 | 13.88 | 13.695 | 11.914 | 8.861 | 6.193 | 5.317 | 4.455 | 3.718 | 3.207 |  |  |  |  | 2.9307 | 0.93625
10462 | 59 | 1408 | 3.5 | 15.52 | 21.856 | 21.681 | 21.105 | 19.629 | 11.169 | 5.705 | 4.579 | [8 empty] | 4.4343 | 0.64667
10469 | 59 | 1459 | 1.25 | 21.229 | 58.147 | 50.637 | 32.177 | 25.065 | 20.794 | [10 empty] | 16.9832 | 0.88454
10477 | 59 | 1542 | 2.5 | 15.593 | 28.858 | 28.419 | 26.087 | 20.281 | 14.771 | 7.714 | [9 empty] | 6.2372 | 0.64971
10484 | 59 | 1616 | 10.583 | 21.154 | 9.533 | 9.532 | 9.5 | 9.445 | 9.178 | 7.046 | 6.307 | 4.761 | 3.81 | 3.177 | 2.73 | 2.486 | 2.247 | 2.107 |  | 1.9989 | 0.88142
10491 | 59 | 1711 | 5.75 | 28.524 | 16.321 | 15.882 | 15.013 | 14.166 | 11.89 | 8.476 | 6.711 | 6.831 | 5.472 | [6 empty] | 4.9607 | 1.1885
10492 | 59 | 1734 | 9.417 | 23.37 | 9.72 | 9.717 | 9.657 | 9.555 | 8.977 | 5.939 | 5.043 | 5.208 | 4.577 | 3.82 | 3.275 | 2.878 | 2.504 |  |  | 2.4817 | 0.97375
10503 | 59 | 1858 | 7.333 | 20.99 | 13.289 | 13.187 | 12.955 | 12.551 | 8.649 | 4.469 | 3.711 | 3.066 | 2.682 | 3.119 | 2.997 |  |  |  |  | 2.8624 | 0.87458
10508 | 59 | 1931 | 2.667 | 15.77 | 25.473 | 24.683 | 22.089 | 18.293 | 14.708 | 7.843 | [9 empty] | 5.913 | 0.65708
10530 | 59 | 2126 | 1.833 | 19.605 | 55.721 | 49.742 | 37.622 | 31.895 | 19.432 | [10 empty] | 10.6956 | 0.81688
10538 | 59 | 2192 | 4.333 | 18.54 | 17.167 | 16.566 | 15.347 | 14.143 | 10.365 | 5.391 | 4.761 | 4.632 | [7 empty] | 4.2788 | 0.7725
10551 | 59 | 2352 | 3.417 | 15.017 | 16.355 | 15.412 | 14.215 | 12.809 | 8.369 | 5.142 | 4.989 | [8 empty] | 4.3948 | 0.62571
10552 | 59 | 2366 | 3.917 | 16.911 | 19.535 | 19.34 | 18.863 | 17.492 | 12.834 | 7.5 | 5.546 | [8 empty] | 4.3173 | 0.70463
10566 | 60 | 56 | 2.667 | 19.13 | 33.687 | 30.917 | 25.759 | 19.331 | 10.644 | 9.219 | [9 empty] | 7.1729 | 0.79708
10580 | 60 | 218 | 1.667 | 17.504 | 42.342 | 40.581 | 36.781 | 30.591 | 17.068 | [10 empty] | 10.5003 | 0.72933
10603 | 60 | 453 | 8 | 28.422 | 16.915 | 16.88 | 16.749 | 16.577 | 15.147 | 11.259 | 8.853 | 6.911 | 5.531 | 4.623 | 4.026 | 3.553 |  |  |  | 3.5528 | 1.1843
10605 | 60 | 509 | 2.583 | 17.101 | 26.868 | 25.274 | 23.285 | 20.788 | 10.777 | 8.332 | [9 empty] | 6.6206 | 0.71254
10610 | 60 | 564 | 1.583 | 17.209 | 48.402 | 44.537 | 33.403 | 23.238 | 17.139 | [10 empty] | 10.8711 | 0.71704
10625 | 60 | 731 | 5.667 | 19.24 | 14.055 | 13.888 | 13.604 | 12.494 | 9.478 | 5.143 | 5.772 | 4.764 | 3.844 | [6 empty] | 3.3951 | 0.80167
10647 | 60 | 1004 | 1.333 | 28.612 | 74.011 | 72.179 | 60.827 | 51.543 | 28.478 | [10 empty] | 21.4644 | 1.1922
10651 | 60 | 1053 | 7.833 | 19.292 | 10.628 | 10.604 | 10.536 | 10.441 | 9.909 | 6.651 | 5.201 | 4.332 | 3.505 | 2.932 | 2.563 |  |  |  |  | 2.4629 | 0.80383
10664 | 60 | 1183 | 2.75 | 34.828 | 64.44 | 63.076 | 58.15 | 47.6 | 29.733 | 16.971 | [9 empty] | 12.6647 | 1.4512
10682 | 60 | 1344 | 5 | 27.761 | 18.861 | 18.777 | 18.597 | 18.319 | 16.847 | 12.803 | 8.76 | 6.872 | 5.552 | [6 empty] | 5.5522 | 1.1567
10691 | 60 | 1450 | 2.417 | 17.141 | 27.699 | 27.124 | 26.217 | 23.928 | 13.252 | 8.545 | [9 empty] | 7.0918 | 0.71421
10705 | 60 | 1563 | 8.667 | 17.072 | 9.837 | 9.789 | 9.688 | 9.511 | 7.355 | 4.367 | 4.837 | 3.909 | 3.149 | 2.631 | 2.257 | 2.041 |  |  |  | 1.9698 | 0.71133
10723 | 60 | 1756 | 13.417 | 23.935 | 7.809 | 7.804 | 7.774 | 7.724 | 7.49 | 5.304 | 3.79 | 3.438 | 3.623 | 3.484 | 3.222 | 2.909 | 2.509 | 2.342 | 2.03 | 1.7839 | 0.99729
10742 | 60 | 1942 | 1.5 | 17.746 | 48.674 | 40.452 | 24.008 | 22.445 | 17.102 | [10 empty] | 11.8307 | 0.73942
10750 | 60 | 2022 | 2.417 | 20.784 | 31.682 | 31.668 | 30.263 | 28.709 | 19.801 | 10.341 | [9 empty] | 8.5991 | 0.866
10756 | 60 | 2104 | 1.333 | 16.571 | 43.094 | 38.1 | 30.296 | 30.413 | 16.326 | [10 empty] | 12.4314 | 0.69046
10757 | 60 | 2120 | 6.75 | 18.113 | 12.806 | 12.766 | 12.513 | 12.216 | 10.765 | 7.899 | 5.847 | 4.389 | 3.522 | 2.989 | [5 empty] | 2.6834 | 0.75471
10761 | 60 | 2166 | 7.5 | 19.942 | 10.23 | 10.217 | 10.153 | 10.046 | 9.548 | 7.963 | 6.277 | 4.912 | 3.943 | 3.323 | 2.848 |  |  |  |  | 2.6589 | 0.83092
10773 | 61 | 57 | 5.333 | 22.503 | 20.81 | 20.69 | 20.396 | 19.969 | 15.679 | 8.904 | 6.402 | 5.609 | 4.495 | [6 empty] | 4.2196 | 0.93763
10775 | 61 | 86 | 4.167 | 15.704 | 17.666 | 17.484 | 16.291 | 12.98 | 8.182 | 4.777 | 4.716 | 3.843 | [7 empty] | 3.7687 | 0.65433
10784 | 61 | 198 | 5.083 | 21.691 | 22.687 | 22.54 | 22.045 | 20.84 | 11.568 | 5.939 | 4.203 | 5.187 | 4.338 | [6 empty] | 4.2674 | 0.90379
10790 | 61 | 271 | 4.833 | 16.87 | 12.638 | 12.155 | 11.819 | 11.374 | 7.75 | 4.414 | 4.706 | 4.179 | [7 empty] | 3.4906 | 0.70292
10795 | 61 | 332 | 6.167 | 15.872 | 11.5 | 11.498 | 11.359 | 11.123 | 10.063 | 7.18 | 4.886 | 3.683 | 3.111 | 2.644 | [5 empty] | 2.5737 | 0.66133
10808 | 61 | 480 | 1.333 | 20.61 | 63.264 | 60.905 | 46.222 | 34.112 | 20.561 | [10 empty] | 15.4614 | 0.85875
10812 | 61 | 508 | 5.5 | 29.36 | 21.34 | 20.714 | 20.05 | 18.875 | 12.575 | 9.376 | 7.837 | 6.848 | 5.85 | [6 empty] | 5.3382 | 1.2233
10817 | 61 | 580 | 6.5 | 19.673 | 12.481 | 12.388 | 12.087 | 11.323 | 9.253 | 5.06 | 4.731 | 4.25 | 3.752 | 3.272 | [5 empty] | 3.0266 | 0.81971
10825 | 61 | 700 | 9.25 | 22.71 | 12.158 | 12.12 | 12.013 | 11.828 | 10.942 | 8.775 | 6.136 | 4.634 | 3.752 | 3.254 | 3.034 | 2.838 |  |  |  | 2.4551 | 0.94625
10838 | 61 | 848 | 6.667 | 31.998 | 11.714 | 11.699 | 11.662 | 11.597 | 11.268 | 10.296 | 9.252 | 7.731 | 6.3 | 5.32 | [5 empty] | 4.7995 | 1.3333
10843 | 61 | 909 | 5.167 | 20.287 | 19.327 | 19.072 | 18.443 | 17.486 | 13.994 | 7.336 | 5.215 | 4.955 | 4.057 | [6 empty] | 3.9263 | 0.84529
10857 | 61 | 1052 | 1.5 | 15.394 | 47.845 | 40.913 | 30.961 | 22.392 | 15.315 | [10 empty] | 10.2627 | 0.64142
10864 | 61 | 1129 | 2.25 | 22.89 | 39.082 | 38.953 | 35.912 | 33.07 | 21.413 | 11.441 | [9 empty] | 10.1733 | 0.95375
10866 | 61 | 1168 | 3.417 | 18.753 | 24.691 | 24.58 | 21.197 | 16.816 | 12.302 | 8.064 | 6.182 | [8 empty] | 5.4881 | 0.78138
10870 | 61 | 1207 | 4.583 | 17.307 | 16.65 | 16.56 | 16.223 | 15.611 | 9.057 | 7.641 | 5.531 | 4.316 | [7 empty] | 3.7763 | 0.72112
10879 | 61 | 1297 | 7.25 | 16.542 | 8.365 | 8.335 | 8.27 | 8.171 | 7.271 | 4.523 | 4.551 | 4.024 | 3.288 | 2.753 | 2.362 |  |  |  |  | 2.2817 | 0.68925
10895 | 61 | 1442 | 4.5 | 19.77 | 22.383 | 22.275 | 21.78 | 20.879 | 14.968 | 8.86 | 6.134 | 4.914 | [7 empty] | 4.3933 | 0.82375
10901 | 61 | 1520 | 2.083 | 15.912 | 25.815 | 24.939 | 20.122 | 16.278 | 13.966 | 7.955 | [9 empty] | 7.639 | 0.663
10909 | 61 | 1621 | 4.5 | 23.491 | 24.683 | 24.592 | 23.51 | 22.259 | 17.662 | 9.248 | 6.664 | 5.843 | [7 empty] | 5.2202 | 0.97879
10918 | 62 | 18 | 2.583 | 20.244 | 39.743 | 39.536 | 35.794 | 25.081 | 13.074 | 10.093 | [9 empty] | 7.8374 | 0.8435
10926 | 62 | 133 | 4 | 16.072 | 20.123 | 19.893 | 19.372 | 17.303 | 13.201 | 7.809 | 5.225 | 4.018 | [7 empty] | 4.018 | 0.66967
10934 | 62 | 208 | 3.917 | 16.772 | 20.132 | 19.654 | 17.414 | 15.057 | 8.143 | 5.668 | 5.559 | [8 empty] | 4.2818 | 0.69883
10937 | 62 | 265 | 10 | 19.86 | 6.682 | 6.676 | 6.651 | 6.61 | 6.408 | 5.13 | 4.48 | 4.636 | 3.752 | 3.129 | 2.722 | 2.463 | 2.116 | 1.986 |  | 1.986 | 0.8275
10942 | 62 | 344 | 3.667 | 19.693 | 27.501 | 27.187 | 26.616 | 25.647 | 15.525 | 7.949 | 5.613 | [8 empty] | 5.3703 | 0.82054
10964 | 62 | 570 | 1.75 | 29.262 | 63.451 | 61.085 | 56.37 | 48.667 | 28.536 | [10 empty] | 16.7211 | 1.2192
10973 | 62 | 683 | 2.583 | 20.821 | 36.664 | 36.077 | 31.15 | 22.264 | 16.792 | 9.93 | [9 empty] | 8.0608 | 0.86754
10980 | 62 | 736 | 3.583 | 18 | 21.938 | 20.822 | 18.769 | 17.464 | 11.885 | 6.054 | 5.549 | [8 empty] | 5.0237 | 0.75
11000 | 62 | 920 | 4.833 | 24.803 | 21.768 | 21.666 | 21.051 | 19.961 | 11.114 | 6.886 | 8.019 | 6.096 | [7 empty] | 5.132 | 1.0335
11009 | 62 | 1021 | 6.75 | 18.437 | 18.192 | 18.172 | 17.866 | 17.311 | 11.02 | 6.423 | 4.536 | 3.431 | 2.831 | 2.694 | [5 empty] | 2.7314 | 0.76821
11016 | 62 | 1094 | 4.25 | 21.083 | 28.873 | 28.345 | 26.448 | 23.717 | 15.094 | 9.569 | 6.829 | 5.253 | [7 empty] | 4.9607 | 0.87846
11019 | 62 | 1138 | 5.667 | 20.482 | 17.833 | 17.663 | 17.245 | 16.465 | 13.747 | 7.821 | 6.39 | 4.922 | 4.089 | [6 empty] | 3.6143 | 0.85342
11024 | 62 | 1230 | 2.083 | 22.937 | 48.828 | 45.307 | 30.151 | 21.439 | 12.646 | 11.468 | [9 empty] | 11.0115 | 0.95571
11039 | 62 | 1379 | 6.5 | 18.387 | 15.85 | 15.678 | 15.328 | 14.678 | 12.276 | 7.027 | 4.694 | 3.779 | 3.637 | 3.047 | [5 empty] | 2.8288 | 0.76613
11042 | 62 | 1426 | 2.833 | 25.674 | 35.945 | 35.869 | 33.112 | 29.914 | 17.389 | 11.204 | [9 empty] | 9.0625 | 1.0697
11050 | 62 | 1516 | 6.083 | 17.041 | 11.604 | 11.598 | 11.454 | 11.222 | 8.678 | 4.593 | 4.181 | 4.172 | 3.378 | 2.84 | [5 empty] | 2.8014 | 0.71004
11054 | 63 | 15 | 4 | 24.173 | 31.968 | 31.766 | 30.862 | 29.792 | 19.015 | 10.496 | 7.991 | 6.043 | [7 empty] | 6.0432 | 1.0072
11060 | 63 | 77 | 5.333 | 15.681 | 14.171 | 14.126 | 13.659 | 13.036 | 10.739 | 7.112 | 5.136 | 3.885 | 3.136 | [6 empty] | 2.9404 | 0.65337
11075 | 63 | 242 | 3.583 | 29.112 | 33.573 | 33.144 | 31.842 | 30.13 | 22.855 | 14.18 | 9.61 | [8 empty] | 8.125 | 1.213
11086 | 63 | 391 | 3.5 | 15.298 | 17.735 | 17.015 | 15.65 | 14.73 | 10.497 | 6.53 | 4.966 | [8 empty] | 4.3709 | 0.63742
11087 | 63 | 407 | 6.75 | 17.602 | 12.93 | 12.844 | 12.627 | 12.238 | 7.54 | 6.095 | 4.945 | 3.719 | 3.307 | 2.913 | [5 empty] | 2.6077 | 0.73342
11099 | 63 | 548 | 1.917 | 27.222 | 59.878 | 54.294 | 39.703 | 28.133 | 26.132 | [10 empty] | 14.2003 | 1.1342
11107 | 63 | 639 | 7.583 | 18.078 | 11.654 | 11.553 | 11.349 | 10.979 | 7.54 | 4.417 | 3.957 | 3.762 | 3.089 | 2.711 | 2.568 |  |  |  |  | 2.384 | 0.75325
11122 | 63 | 790 | 4.75 | 25.221 | 25.398 | 25.359 | 24.304 | 23.214 | 18.695 | 10.492 | 8.125 | 6.181 | [7 empty] | 5.3097 | 1.0509
11129 | 63 | 890 | 13.5 | 17.9 | 6.645 | 6.642 | 6.621 | 6.585 | 6.404 | 4.995 | 4.48 | 3.444 | 2.768 | 2.53 | 2.351 | 2.153 | 1.9 | 1.781 | 1.534 | 1.3259 | 0.74583
11137 | 63 | 982 | 3 | 15.26 | 21.126 | 19.916 | 16.916 | 14.254 | 11.328 | 7.326 | 5.087 | [8 empty] | 5.0867 | 0.63583
11153 | 63 | 1133 | 1.5 | 18.504 | 59.324 | 57.287 | 41.213 | 27.556 | 18.256 | [10 empty] | 12.336 | 0.771
11186 | 63 | 1435 | 5.833 | 22.681 | 15.981 | 15.867 | 15.653 | 15.299 | 13.594 | 9.498 | 6.911 | 5.618 | 4.525 | [6 empty] | 3.8884 | 0.94504
11190 | 63 | 1507 | 3.75 | 15.178 | 22.781 | 22.482 | 21.708 | 19.712 | 12.402 | 6.564 | 5.049 | [8 empty] | 4.0475 | 0.63242
11195 | 63 | 1568 | 5.5 | 29.741 | 24.905 | 24.905 | 24.438 | 23.73 | 15.854 | 11.955 | 9.425 | 7.129 | 5.706 | [6 empty] | 5.4075 | 1.2392
11202 | 63 | 1685 | 3.917 | 32.64 | 36.014 | 35.791 | 34.974 | 33.532 | 21.461 | 14.595 | 10.776 | [8 empty] | 8.3329 | 1.36
11204 | 63 | 1727 | 7.167 | 29.172 | 21.077 | 20.943 | 20.652 | 20.132 | 13.27 | 7.103 | 4.919 | 3.864 | 4.197 | 4.832 | 4.163 |  |  |  |  | 4.0703 | 1.2155
11222 | 64 | 26 | 2.417 | 25.828 | 48.566 | 45.499 | 40.755 | 33.909 | 19.799 | 12.469 | [9 empty] | 10.686 | 1.0762
11225 | 64 | 77 | 4.417 | 23.612 | 25.558 | 24.857 | 23.3 | 21.794 | 17.139 | 9.069 | 7.693 | 5.854 | [7 empty] | 5.3457 | 0.98383
11245 | 64 | 284 | 2.5 | 35.825 | 62.598 | 61.799 | 57.285 | 46.243 | 33.5 | 17.826 | [9 empty] | 14.33 | 1.4927
11249 | 64 | 362 | 2.5 | 36.802 | 52.213 | 51.968 | 49.629 | 46.793 | 34.995 | 18.098 | [9 empty] | 14.7208 | 1.5334
11254 | 64 | 418 | 5.25 | 15.572 | 13.851 | 13.736 | 13.459 | 13.053 | 11.162 | 6.916 | 4.697 | 3.681 | 3.111 | [6 empty] | 2.9661 | 0.64883
11271 | 64 | 630 | 2.917 | 30.574 | 46.15 | 45.609 | 43.158 | 40.037 | 27.662 | 14.341 | [9 empty] | 10.4813 | 1.2739
11283 | 64 | 765 | 2.167 | 16.622 | 30.755 | 29.981 | 28.052 | 24.964 | 15.733 | 8.303 | [9 empty] | 7.6705 | 0.69258
11293 | 64 | 845 | 1.417 | 15.12 | 54.789 | 52.601 | 41.198 | 28.839 | 14.756 | [10 empty] | 10.6704 | 0.63
11297 | 64 | 889 | 4.583 | 21.393 | 18.888 | 18.808 | 18.46 | 17.843 | 15.453 | 9.573 | 6.543 | 5.334 | [7 empty] | 4.6679 | 0.89138
11302 | 64 | 970 | 3.583 | 16.703 | 20.25 | 19.27 | 17.407 | 15.732 | 9.581 | 7.074 | 5.122 | [8 empty] | 4.6617 | 0.69596
11304 | 64 | 1006 | 2.083 | 18.887 | 43.209 | 39.295 | 34.972 | 25.993 | 14.348 | 9.441 | [9 empty] | 9.0672 | 0.78696
11312 | 64 | 1104 | 6.083 | 21.921 | 17.841 | 17.82 | 17.639 | 17.333 | 14.808 | 7.922 | 6.28 | 5.277 | 4.359 | 3.649 | [5 empty] | 3.6036 | 0.91337
11342 | 64 | 1384 | 5 | 20.335 | 15.514 | 15.452 | 14.97 | 14.052 | 9.91 | 7.958 | 5.854 | 4.779 | 4.067 | [6 empty] | 4.067 | 0.84729
11354 | 64 | 1513 | 7.25 | 15.931 | 9.101 | 9.094 | 8.973 | 8.766 | 6.267 | 4.043 | 3.142 | 3.656 | 3.153 | 2.64 | 2.274 |  |  |  |  | 2.1974 | 0.66379
11361 | 64 | 1626 | 5.25 | 25.463 | 23.867 | 23.727 | 23.358 | 22.697 | 14.837 | 7.5 | 7.312 | 6.292 | 5.073 | [6 empty] | 4.8501 | 1.061
11364 | 64 | 1662 | 6.667 | 25.422 | 15.226 | 15.159 | 15.044 | 14.845 | 13.809 | 10.982 | 7.76 | 5.937 | 5.054 | 4.227 | [5 empty] | 3.8131 | 1.0593
11367 | 65 | 24 | 6.417 | 16.892 | 11.747 | 11.64 | 11.126 | 10.468 | 8.537 | 5.72 | 3.919 | 4.161 | 3.372 | 2.813 | [5 empty] | 2.6324 | 0.70383
11384 | 65 | 231 | 6.75 | 29.05 | 15.364 | 15.343 | 15.25 | 15.093 | 14.302 | 11.859 | 8.957 | 6.93 | 5.756 | 4.804 | [5 empty] | 4.3037 | 1.2104
11394 | 65 | 350 | 5.333 | 16.35 | 16.177 | 16.168 | 15.94 | 15.595 | 11.104 | 7.043 | 5.026 | 3.82 | 3.167 | [6 empty] | 3.0658 | 0.68125
11400 | 65 | 420 | 3.917 | 15.653 | 15.513 | 14.799 | 14.064 | 12.975 | 9.386 | 6.592 | 5.139 | [8 empty] | 3.9962 | 0.65221
11401 | 65 | 452 | 4.583 | 21.913 | 26.358 | 26.128 | 25.75 | 25.064 | 15.769 | 8.776 | 6.462 | 4.898 | [7 empty] | 4.7814 | 0.91304
11407 | 65 | 508 | 4.75 | 36.744 | 30.599 | 30.308 | 30.007 | 29.468 | 20.582 | 13.154 | 11.775 | 8.993 | [7 empty] | 7.7356 | 1.531
11418 | 65 | 662 | 4.5 | 34.971 | 33.567 | 33.561 | 32.747 | 31.621 | 26.92 | 15.987 | 11.317 | 8.692 | [7 empty] | 7.7713 | 1.4571
11433 | 65 | 820 | 5.333 | 26.2 | 25.5 | 24.461 | 22.33 | 20.238 | 14.404 | 7.607 | 5.783 | 5.953 | 5.09 | [6 empty] | 4.9128 | 1.0917
11438 | 65 | 873 | 6.167 | 26.443 | 17.287 | 17.281 | 16.952 | 16.362 | 10.573 | 8.254 | 7.743 | 6.418 | 5.251 | 4.403 | [5 empty] | 4.2878 | 1.1018
11440 | 65 | 903 | 3.5 | 17.831 | 17.65 | 17.477 | 16.97 | 16.295 | 13.125 | 8.589 | 5.934 | [8 empty] | 5.0946 | 0.74296
11442 | 65 | 917 | 5.167 | 20.527 | 18.329 | 17.944 | 16.591 | 14.793 | 11.12 | 8.008 | 6.532 | 4.906 | 4.079 | [6 empty] | 3.9727 | 0.85529
11453 | 65 | 1051 | 4.333 | 16.195 | 17.387 | 17.302 | 17.094 | 16.741 | 14.376 | 7.451 | 5.136 | 4.012 | [7 empty] | 3.7376 | 0.67479
11454 | 65 | 1052 | 9.583 | 17.698 | 7.221 | 7.172 | 7.085 | 6.936 | 5.209 | 3.617 | 3.596 | 3.002 | 2.427 | 2.108 | 2.226 | 2.179 | 1.887 |  |  | 1.8468 | 0.73742
11473 | 65 | 1273 | 9.417 | 28.505 | 14.671 | 14.629 | 14.492 | 14.253 | 11.793 | 6.629 | 7.155 | 6.314 | 5.055 | 4.364 | 3.785 | 3.316 | 3.047 |  |  | 3.027 | 1.1877
11490 | 65 | 1475 | 2.583 | 16.819 | 32.647 | 29.055 | 20.317 | 13.704 | 9.496 | 5.387 | [9 empty] | 6.5114 | 0.70079
11507 | 65 | 1620 | 1.333 | 16.865 | 40.435 | 37.843 | 30.828 | 25.465 | 16.128 | [10 empty] | 12.6519 | 0.70271
11515 | 65 | 1689 | 5.5 | 18.451 | 16.648 | 16.569 | 16.138 | 15.341 | 8.541 | 4.688 | 3.791 | 4.1 | 3.615 | [6 empty] | 3.3547 | 0.76879
11521 | 65 | 1749 | 5.667 | 15.201 | 16.167 | 16.067 | 15.768 | 15.373 | 11.255 | 5.676 | 4.12 | 3.48 | 2.866 | [6 empty] | 2.6824 | 0.63338
11538 | 65 | 1876 | 3.167 | 17.355 | 26.217 | 25.371 | 20.951 | 16.572 | 12.788 | 7.69 | 5.738 | [8 empty] | 5.4799 | 0.72313
11550 | 65 | 2025 | 3.333 | 24.463 | 32.359 | 31.581 | 25.769 | 22.337 | 14.701 | 11.42 | 8.022 | [8 empty] | 7.3396 | 1.0193
11568 | 66 | 156 | 2.583 | 19.104 | 37.801 | 36.971 | 27.259 | 18.356 | 16.915 | 8.819 | [9 empty] | 7.3961 | 0.796
11577 | 66 | 248 | 4.917 | 18.871 | 19.434 | 19.391 | 18.947 | 18.129 | 11.813 | 6.482 | 4.544 | 4.697 | [7 empty] | 3.8379 | 0.78629
11581 | 66 | 302 | 1.583 | 17.513 | 42.737 | 41.623 | 23.732 | 17.743 | 14.443 | [10 empty] | 11.0632 | 0.72971
11590 | 66 | 405 | 3.25 | 21.47 | 23.791 | 23.645 | 22.658 | 20.845 | 16.338 | 10.661 | 7.143 | [8 empty] | 6.6062 | 0.89458
11608 | 66 | 563 | 3.75 | 27.174 | 32.722 | 32.531 | 30.239 | 23.102 | 18.358 | 13.149 | 8.806 | [8 empty] | 7.2464 | 1.1322
11629 | 66 | 737 | 3.25 | 15.301 | 19.785 | 19.675 | 18.489 | 13.482 | 9.383 | 6.781 | 5.097 | [8 empty] | 4.708 | 0.63754
11633 | 66 | 782 | 4.75 | 23.779 | 21.468 | 21.45 | 20.475 | 16.506 | 11.272 | 9.765 | 7.461 | 5.829 | [7 empty] | 5.0061 | 0.99079
11639 | 66 | 840 | 2.917 | 16.603 | 22.679 | 22.236 | 18.283 | 13.395 | 11.171 | 7.929 | [9 empty] | 5.6918 | 0.69179
11655 | 66 | 991 | 2.833 | 21.701 | 37.946 | 37.26 | 32.046 | 24.147 | 12.141 | 10.265 | [9 empty] | 7.6601 | 0.90421
11708 | 66 | 1513 | 2 | 15.555 | 32.564 | 29.528 | 24.352 | 20.361 | 12.685 | 7.777 | [9 empty] | 7.7775 | 0.64812
11715 | 66 | 1591 | 5 | 21.796 | 21.038 | 21.023 | 20.655 | 19.991 | 12.752 | 8.426 | 6.928 | 5.228 | 4.359 | [6 empty] | 4.3592 | 0.90817
11718 | 66 | 1622 | 6.667 | 24.543 | 16.579 | 16.44 | 15.968 | 13.976 | 11.533 | 6.114 | 6.409 | 4.917 | 4.168 | 4.061 | [5 empty] | 3.6813 | 1.0226
11722 | 66 | 1679 | 6.167 | 19.254 | 12.642 | 12.411 | 11.951 | 11.502 | 10.272 | 6.922 | 4.799 | 4.087 | 3.738 | 3.205 | [5 empty] | 3.1221 | 0.80225
11730 | 66 | 1766 | 7.25 | 18.335 | 11.408 | 11.39 | 11.211 | 10.901 | 7.359 | 5.369 | 5.207 | 3.906 | 3.589 | 3 | 2.611 |  |  |  |  | 2.529 | 0.76396
11733 | 66 | 1797 | 9.75 | 22.241 | 8.51 | 8.507 | 8.483 | 8.441 | 8.236 | 7.051 | 5.291 | 4.198 | 3.448 | 3.324 | 3.163 | 2.768 | 2.382 |  |  | 2.2811 | 0.92671
11738 | 66 | 1855 | 3.083 | 21.888 | 28.047 | 27.838 | 26.782 | 25.605 | 20.122 | 10.708 | 7.286 | [8 empty] | 7.0996 | 0.912
11770 | 67 | 69 | 3.75 | 19.41 | 21.128 | 20.741 | 19.375 | 17.61 | 12.756 | 7.159 | 6.435 | [8 empty] | 5.176 | 0.80875
11782 | 67 | 226 | 3.417 | 16.71 | 20.068 | 20.017 | 19.161 | 18.241 | 14.337 | 8.106 | 5.569 | [8 empty] | 4.8903 | 0.69625
11785 | 67 | 282 | 4.583 | 26.653 | 21.189 | 20.592 | 19.983 | 18.274 | 15.296 | 11.356 | 8.729 | 6.614 | [7 empty] | 5.8156 | 1.1105
11797 | 67 | 433 | 6.333 | 46.275 | 29.291 | 29.163 | 28.809 | 28.322 | 21.438 | 12.656 | 13.732 | 10.436 | 8.811 | 7.706 | [5 empty] | 7.307 | 1.9281
11799 | 67 | 475 | 9.917 | 18.97 | 9.616 | 9.605 | 9.541 | 9.437 | 8.941 | 5.078 | 3.417 | 2.564 | 2.132 | 1.987 | 2.097 | 2.346 | 2.03 |  |  | 1.9129 | 0.79042
11835 | 67 | 860 | 9.333 | 30.444 | 13.16 | 13.134 | 13.074 | 12.97 | 12.43 | 10.753 | 8.832 | 6.825 | 5.892 | 5.04 | 4.335 | 3.801 |  |  |  | 3.262 | 1.2685
11841 | 67 | 975 | 2.333 | 25.883 | 39.744 | 39.39 | 37.411 | 34.432 | 24.346 | 12.923 | [9 empty] | 11.0943 | 1.0785
11855 | 67 | 1118 | 7.583 | 26.541 | 16.88 | 16.839 | 16.721 | 16.517 | 15.086 | 8.266 | 6.06 | 4.902 | 4.753 | 4.343 | 3.777 |  |  |  |  | 3.5001 | 1.1059
11861 | 67 | 1212 | 3.583 | 17.257 | 20.351 | 20.256 | 19.645 | 18.658 | 15.091 | 8.249 | 5.534 | [8 empty] | 4.8164 | 0.71904
11867 | 67 | 1272 | 5.083 | 15.182 | 14.38 | 14.295 | 13.813 | 12.749 | 7.144 | 4.184 | 2.816 | 2.678 | 3.025 | [6 empty] | 2.9868 | 0.63258
11870 | 67 | 1312 | 2.583 | 24.57 | 45.643 | 45.499 | 41.049 | 29.59 | 16.486 | 12.226 | [9 empty] | 9.5122 | 1.0237
11883 | 67 | 1461 | 4.5 | 17.924 | 20.381 | 20.355 | 19.914 | 19.217 | 14.233 | 7.942 | 5.615 | 4.272 | [7 empty] | 3.9831 | 0.74683
11900 | 67 | 1643 | 4.667 | 19.581 | 22.702 | 21.46 | 19.036 | 16.798 | 10.326 | 5.777 | 5.644 | 4.537 | [7 empty] | 4.1956 | 0.81588
11911 | 67 | 1722 | 1.5 | 22.158 | 54.489 | 42.579 | 30.687 | 29.946 | 21.335 | [10 empty] | 14.772 | 0.92325
11914 | 67 | 1756 | 5.083 | 24.551 | 22.43 | 22.301 | 21.851 | 21.02 | 18.131 | 11.905 | 8.082 | 6.069 | 4.91 | [6 empty] | 4.83 | 1.023
11922 | 68 | 59 | 3.083 | 20.423 | 24.637 | 23.298 | 20.761 | 18.501 | 12.364 | 9.776 | 6.8 | [8 empty] | 6.6244 | 0.85096
11926 | 68 | 101 | 4.083 | 20.692 | 25.232 | 24.92 | 23.169 | 17.755 | 10.658 | 5.454 | 5.715 | 5.172 | [7 empty] | 5.0678 | 0.86217
11931 | 68 | 176 | 6.333 | 18.472 | 14.773 | 14.691 | 14.239 | 13.277 | 8.828 | 7.299 | 5.227 | 3.986 | 3.355 | 2.979 | [5 empty] | 2.9168 | 0.76967
11940 | 68 | 287 | 2.417 | 18.331 | 27.61 | 27.15 | 24.624 | 19.928 | 16.825 | 9.009 | [9 empty] | 7.5842 | 0.76379
11968 | 68 | 552 | 7.167 | 24.092 | 17.337 | 17.251 | 17.069 | 16.751 | 12.899 | 6.776 | 4.536 | 3.486 | 4.337 | 3.913 | 3.44 |  |  |  |  | 3.3615 | 1.0038
11974 | 68 | 653 | 3.333 | 18.701 | 26.003 | 24.644 | 21.508 | 18.498 | 12.581 | 6.645 | 6.232 | [8 empty] | 5.6109 | 0.77921
11976 | 68 | 676 | 2.25 | 16.241 | 35.625 | 33.054 | 28.188 | 22.128 | 11.318 | 7.888 | [9 empty] | 7.2182 | 0.67671
11984 | 68 | 778 | 4.833 | 24.015 | 24.393 | 23.296 | 20.644 | 18.375 | 10.648 | 5.752 | 5.388 | 4.105 | [7 empty] | 4.969 | 1.0006
12002 | 68 | 938 | 4.417 | 16.82 | 18.674 | 18.484 | 18.161 | 17.086 | 10.757 | 5.713 | 5.266 | 4.199 | [7 empty] | 3.808 | 0.70083
12004 | 68 | 968 | 3.083 | 19.483 | 29.543 | 28.765 | 24.257 | 18.362 | 10.545 | 7.983 | 6.493 | [8 empty] | 6.3195 | 0.81179
12012 | 68 | 1039 | 4.5 | 17.401 | 21.99 | 21.436 | 20.531 | 18.739 | 13.169 | 8.043 | 5.598 | 4.307 | [7 empty] | 3.8669 | 0.72504
12017 | 68 | 1120 | 4.917 | 26.882 | 22.343 | 22.3 | 21.835 | 20.987 | 13.984 | 11.657 | 8.886 | 6.715 | [7 empty] | 5.4672 | 1.1201
12030 | 68 | 1268 | 5.75 | 28.22 | 23.8 | 22.77 | 20.746 | 18.828 | 13.349 | 7.056 | 5.89 | 6.693 | 5.638 | [6 empty] | 4.9078 | 1.1758
12042 | 68 | 1393 | 5.833 | 24.081 | 19.257 | 19.202 | 18.821 | 18.17 | 15.774 | 9.999 | 6.725 | 5.69 | 4.693 | [6 empty] | 4.1284 | 1.0034
12049 | 68 | 1492 | 4.333 | 18.22 | 18.363 | 18.139 | 17.712 | 16.043 | 9.27 | 5.471 | 5.892 | 4.544 | [7 empty] | 4.2049 | 0.75917
12054 | 68 | 1550 | 5.333 | 16.571 | 14.763 | 14.733 | 14.341 | 13.865 | 11.766 | 7.047 | 4.947 | 3.905 | 3.311 | [6 empty] | 3.1073 | 0.69046
12060 | 68 | 1610 | 9.417 | 19.461 | 9.288 | 9.284 | 9.226 | 9.128 | 8.674 | 7.333 | 5.789 | 4.456 | 3.579 | 2.983 | 2.648 | 2.42 | 2.085 |  |  | 2.0666 | 0.81087
12064 | 68 | 1658 | 6.417 | 18.81 | 14.04 | 13.97 | 13.679 | 13.334 | 11.624 | 7.5 | 5.665 | 4.51 | 3.726 | 3.135 | [5 empty] | 2.9313 | 0.78375
12070 | 68 | 1735 | 3.917 | 15.369 | 18.393 | 17.457 | 15.604 | 13.855 | 8.164 | 4.95 | 4.545 | [8 empty] | 3.9237 | 0.64038
12082 | 68 | 1870 | 4.083 | 17.689 | 22.353 | 22.335 | 22.116 | 21.725 | 15.165 | 7.771 | 5.653 | 4.416 | [7 empty] | 4.3324 | 0.73704
12085 | 68 | 1906 | 1.917 | 18.678 | 52.606 | 43.863 | 30.697 | 22.451 | 12.118 | [10 empty] | 9.7433 | 0.77825
12102 | 68 | 2048 | 7.667 | 15.028 | 9.801 | 9.753 | 9.611 | 9.421 | 6.85 | 4.416 | 4.275 | 3.295 | 2.656 | 2.232 | 2.099 |  |  |  |  | 1.9601 | 0.62617
12119 | 68 | 2241 | 2.083 | 19.843 | 49.208 | 47.645 | 41.126 | 30.858 | 15.737 | 9.917 | [9 empty] | 9.5262 | 0.82679
12141 | 68 | 2432 | 2.083 | 26.531 | 50.734 | 49.462 | 38.262 | 29.334 | 25.526 | 13.255 | [9 empty] | 12.7369 | 1.1055
12144 | 69 | 15 | 4 | 17.603 | 21.965 | 21.579 | 17.772 | 14.747 | 8.023 | 7.202 | 4.814 | 4.401 | [7 empty] | 4.4008 | 0.73346
12154 | 69 | 105 | 3.75 | 17.775 | 25.323 | 25.235 | 24.294 | 22.563 | 12.113 | 7.168 | 5.764 | [8 empty] | 4.74 | 0.74062
12172 | 69 | 316 | 1.083 | 16.861 | 60.918 | 58.563 | 43.658 | 30.688 | 16.804 | [10 empty] | 15.5688 | 0.70254
12190 | 69 | 506 | 6.75 | 15.966 | 11.663 | 11.605 | 11.362 | 11.073 | 9.672 | 6.221 | 4.648 | 3.877 | 3.103 | 2.604 | [5 empty] | 2.3653 | 0.66525
12194 | 69 | 563 | 6.417 | 20.012 | 13.409 | 13.079 | 12.498 | 12.029 | 9.782 | 5.823 | 4.276 | 4.611 | 3.975 | 3.331 | [5 empty] | 3.1186 | 0.83383
12202 | 69 | 641 | 3.333 | 27.117 | 32.2 | 32.146 | 31.15 | 29.696 | 23.756 | 13.192 | 9.024 | [8 empty] | 8.1359 | 1.1299
12210 | 69 | 747 | 6.75 | 23.681 | 18.588 | 18.411 | 18.046 | 17.372 | 14.827 | 8.963 | 6.014 | 5.25 | 4.564 | 3.927 | [5 empty] | 3.5083 | 0.98671
12220 | 69 | 897 | 4.417 | 17.612 | 19.421 | 19.307 | 18.987 | 18.433 | 13.572 | 7.019 | 5.784 | 4.345 | [7 empty] | 3.9873 | 0.73383
12250 | 69 | 1231 | 2.917 | 19.883 | 34.256 | 33.566 | 31.176 | 26.138 | 18.294 | 9.576 | [9 empty] | 6.8162 | 0.82846
12257 | 69 | 1319 | 4.333 | 21.761 | 26.149 | 25.926 | 25.421 | 24.664 | 15.744 | 8.15 | 6.546 | 5.437 | [7 empty] | 5.0222 | 0.90671
12259 | 69 | 1352 | 4.083 | 16.781 | 16.747 | 16.444 | 15.604 | 13.241 | 8.173 | 4.994 | 5.586 | 4.195 | [7 empty] | 4.11 | 0.69921
12263 | 69 | 1410 | 3.5 | 23.12 | 26.657 | 26.501 | 25.979 | 25.029 | 20.36 | 11.033 | 7.659 | [8 empty] | 6.6057 | 0.96333
12264 | 69 | 1412 | 4.917 | 21.557 | 20.573 | 19.858 | 18.439 | 17.075 | 13.048 | 7.684 | 5.546 | 4.547 | [7 empty] | 4.3842 | 0.89821
12265 | 69 | 1447 | 2 | 17.179 | 36.144 | 31.792 | 24.688 | 19.774 | 10.884 | 8.589 | [9 empty] | 8.5895 | 0.71579
12280 | 69 | 1603 | 8.583 | 19.345 | 10.346 | 10.311 | 10.226 | 10.081 | 9.358 | 7.514 | 5.459 | 4.462 | 3.833 | 3.202 | 2.747 | 2.417 |  |  |  | 2.2539 | 0.80604
12282 | 69 | 1640 | 3.667 | 21.881 | 22.799 | 22.541 | 22.059 | 21.179 | 17.619 | 10.128 | 7.205 | [8 empty] | 5.967 | 0.91171
12287 | 69 | 1700 | 3.833 | 15.718 | 21.707 | 21.526 | 20.878 | 19.382 | 11.878 | 6.367 | 4.56 | [8 empty] | 4.1007 | 0.65492
12292 | 69 | 1787 | 3.333 | 18.795 | 23.909 | 23.849 | 22.781 | 19.115 | 10.167 | 8.462 | 6.203 | [8 empty] | 5.6391 | 0.78313
12303 | 69 | 1920 | 8.917 | 26.63 | 12.994 | 12.939 | 12.775 | 12.557 | 9.459 | 6.79 | 6.314 | 5.822 | 5.082 | 4.241 | 3.727 | 3.318 |  |  |  | 2.9864 | 1.1096
12319 | 69 | 2107 | 3.417 | 16.481 | 22.294 | 21.546 | 19.51 | 17.377 | 9.778 | 6.556 | 5.458 | [8 empty] | 4.8232 | 0.68671
12320 | 69 | 2125 | 5.25 | 15.814 | 12.946 | 12.613 | 11.961 | 11.337 | 9.896 | 5.557 | 4.397 | 3.433 | 3.092 | [6 empty] | 3.0122 | 0.65892
12324 | 70 | 48 | 1.917 | 16.363 | 35.272 | 33.857 | 25.941 | 17.901 | 15.23 | [10 empty] | 8.5357 | 0.68179
12333 | 70 | 147 | 2.833 | 35.845 | 52.294 | 49.248 | 43.341 | 37.569 | 24.304 | 17.347 | [9 empty] | 12.6527 | 1.4935
12341 | 70 | 257 | 2.917 | 15.13 | 19.437 | 19.204 | 17.567 | 13.544 | 7.6 | 7.299 | [9 empty] | 5.1868 | 0.63042
12345 | 70 | 303 | 2.333 | 16.993 | 23.223 | 22.395 | 20.827 | 19.589 | 13.54 | 8.38 | [9 empty] | 7.2838 | 0.70804
12346 | 70 | 337 | 4 | 25.531 | 23.414 | 23.2 | 22.674 | 21.745 | 15.866 | 12.318 | 8.494 | 6.383 | [7 empty] | 6.3827 | 1.0638
12350 | 70 | 385 | 3.167 | 21.19 | 27.985 | 26.735 | 24.328 | 22.118 | 14.269 | 9.934 | 7.063 | [8 empty] | 6.6909 | 0.88292
12373 | 70 | 599 | 4 | 16.061 | 13.748 | 13.693 | 13.446 | 13.008 | 11.292 | 7.638 | 5.31 | 4.015 | [7 empty] | 4.0152 | 0.66921
12392 | 70 | 831 | 3.5 | 16.232 | 18.924 | 18.899 | 18.211 | 17.377 | 13.894 | 7.889 | 5.379 | [8 empty] | 4.6377 | 0.67633
12393 | 70 | 853 | 6.583 | 17.01 | 10.942 | 10.757 | 10.388 | 10.022 | 8.977 | 6.598 | 4.466 | 3.36 | 2.967 | 2.834 | [5 empty] | 2.5839 | 0.70875
12407 | 70 | 995 | 3.417 | 15.056 | 17.053 | 15.427 | 13.483 | 11.089 | 9.259 | 5.188 | 4.993 | [8 empty] | 4.4062 | 0.62733
12409 | 70 | 1038 | 6.833 | 31.13 | 22.108 | 21.495 | 20.212 | 18.892 | 15.399 | 8.615 | 6.547 | 5.27 | 5.6 | 5.084 | [5 empty] | 4.5558 | 1.2971
12416 | 70 | 1113 | 7.333 | 19.443 | 15.694 | 15.622 | 15.374 | 14.927 | 9.901 | 5.572 | 3.753 | 2.822 | 2.261 | 2.213 | 2.67 |  |  |  |  | 2.6514 | 0.81013
12497 | 70 | 1952 | 4.083 | 22.691 | 24.326 | 24.198 | 23.616 | 22.542 | 15.591 | 10.461 | 7.545 | 5.672 | [7 empty] | 5.5574 | 0.94546
12519 | 70 | 2190 | 3.833 | 15.26 | 12.563 | 12.379 | 11.678 | 10.29 | 8.21 | 6.4 | 5.033 | [8 empty] | 3.9812 | 0.63583
12529 | 71 | 33 | 1.75 | 19.859 | 51.766 | 47.107 | 27.018 | 18.384 | 18.058 | [10 empty] | 11.348 | 0.82746
12535 | 71 | 73 | 3.333 | 16.265 | 25.486 | 25.066 | 23.268 | 17.196 | 8.877 | 4.835 | 5.175 | [8 empty] | 4.88 | 0.67771
12536 | 71 | 105 | 4.25 | 18.639 | 19.202 | 18.349 | 16.704 | 15.172 | 11.346 | 6.018 | 6.074 | 4.597 | [7 empty] | 4.3856 | 0.77663
12551 | 71 | 273 | 4.5 | 18.071 | 20.863 | 20.814 | 20.36 | 19.533 | 11.479 | 7.55 | 5.338 | 4.285 | [7 empty] | 4.0158 | 0.75296
12563 | 71 | 413 | 1.917 | 28.124 | 70.024 | 65.938 | 48.235 | 32.498 | 23.905 | [10 empty] | 14.6708 | 1.1718
12579 | 71 | 592 | 7.25 | 16.167 | 12.316 | 12.302 | 12.204 | 12.036 | 10.698 | 5.584 | 3.882 | 3.789 | 3.063 | 2.583 | 2.298 |  |  |  |  | 2.2299 | 0.67363
12580 | 71 | 606 | 2.5 | 16.165 | 28.524 | 27.633 | 24.521 | 21.837 | 11.953 | 7.171 | [9 empty] | 6.466 | 0.67354
12583 | 71 | 657 | 3.583 | 15.191 | 13.792 | 13.693 | 13.489 | 13.134 | 11.4 | 7.298 | 4.947 | [8 empty] | 4.2397 | 0.63296
12598 | 71 | 814 | 4.25 | 17.432 | 16.622 | 16.524 | 16.189 | 15.593 | 11.605 | 8.509 | 5.736 | 4.358 | [7 empty] | 4.1016 | 0.72633
12603 | 71 | 882 | 2.083 | 15.37 | 31.74 | 30.59 | 28.414 | 24.872 | 14.617 | 7.676 | [9 empty] | 7.3788 | 0.64042
12607 | 71 | 916 | 4.917 | 15.89 | 18.332 | 18.245 | 17.531 | 16.604 | 13.302 | 6.851 | 4.651 | 3.541 | [7 empty] | 3.2316 | 0.66208
12618 | 71 | 1045 | 2.583 | 17.672 | 36.589 | 35.486 | 27.138 | 24.189 | 14.042 | 8.655 | [9 empty] | 6.8417 | 0.73633
12622 | 71 | 1098 | 5.917 | 15.74 | 11.312 | 11.277 | 11.142 | 10.976 | 9.156 | 4.667 | 3.13 | 2.759 | 3.082 | [6 empty] | 2.6601 | 0.65583
12623 | 71 | 1127 | 7.5 | 15.963 | 13.983 | 13.968 | 13.804 | 13.516 | 10.172 | 6.913 | 4.976 | 3.74 | 3.012 | 2.555 | 2.228 |  |  |  |  | 2.1284 | 0.66512
12628 | 71 | 1197 | 3.333 | 25.14 | 32.26 | 31.687 | 28.416 | 22.456 | 18.854 | 12.196 | 8.369 | [8 empty] | 7.5428 | 1.0475
12637 | 71 | 1325 | 2.417 | 16.432 | 28.205 | 27.47 | 24.963 | 19.485 | 13.198 | 8.197 | [9 empty] | 6.7985 | 0.68467
12640 | 71 | 1367 | 8.167 | 17.681 | 10.847 | 10.578 | 10.157 | 9.678 | 8.408 | 5.056 | 3.716 | 3.647 | 3.461 | 2.89 | 2.513 | 2.21 |  |  |  | 2.1649 | 0.73671
12644 | 71 | 1438 | 1.917 | 45.716 | 134.355 | 130.26 | 106.961 | 76.414 | 39.459 | [10 empty] | 23.8477 | 1.9048
12652 | 71 | 1533 | 2.25 | 17.942 | 35.431 | 33.971 | 30.795 | 26.205 | 15.071 | 8.965 | [9 empty] | 7.9742 | 0.74758
12661 | 71 | 1644 | 1.583 | 15.32 | 46.397 | 45.62 | 35.432 | 25.896 | 13.525 | [10 empty] | 9.6778 | 0.63833
12676 | 71 | 1799 | 4.5 | 20.819 | 18.763 | 18.178 | 17.071 | 16.17 | 12.274 | 7.114 | 6.572 | 5.181 | [7 empty] | 4.6264 | 0.86746
12679 | 71 | 1855 | 1.75 | 22.074 | 53.324 | 52.4 | 46.421 | 37.541 | 20.279 | [10 empty] | 12.6137 | 0.91975
12683 | 71 | 1894 | 6.833 | 15.241 | 10.999 | 10.971 | 10.788 | 10.459 | 6.681 | 3.522 | 2.772 | 2.579 | 2.459 | 2.536 | [5 empty] | 2.2305 | 0.63504
12706 | 72 | 237 | 4.083 | 19.973 | 20.361 | 19.37 | 17.48 | 15.774 | 11.814 | 8.305 | 6.64 | 4.992 | [7 empty] | 4.8917 | 0.83221
12707 | 72 | 253 | 4.833 | 21.755 | 22.156 | 21.751 | 21.096 | 18.667 | 10.472 | 5.523 | 3.977 | 5.406 | [7 empty] | 4.5013 | 0.90646
12708 | 72 | 299 | 2.667 | 15.584 | 24.018 | 21.692 | 19.109 | 15.114 | 9.046 | 7.454 | [9 empty] | 5.8433 | 0.64933
12713 | 72 | 370 | 4.417 | 16.592 | 22.905 | 22.29 | 20.66 | 18.6 | 11.35 | 7.446 | 5.348 | 4.134 | [7 empty] | 3.7564 | 0.69133
12716 | 72 | 430 | 1.083 | 33.223 | 107.947 | 85.409 | 80.851 | 63.829 | 33.215 | [10 empty] | 30.6768 | 1.3843
12719 | 72 | 462 | 5.583 | 21.28 | 14.394 | 14.291 | 13.939 | 13.07 | 9.701 | 6.498 | 5.53 | 5.225 | 4.253 | [6 empty] | 3.8116 | 0.88667
12721 | 72 | 488 | 4 | 16.902 | 18.863 | 17.987 | 16.947 | 13.972 | 8.401 | 4.323 | 5.427 | 4.226 | [7 empty] | 4.2255 | 0.70425
12748 | 72 | 784 | 2.667 | 17.681 | 32.674 | 31.806 | 28.186 | 22.598 | 14.675 | 8.567 | [9 empty] | 6.6295 | 0.73671
12756 | 72 | 907 | 6.25 | 22.932 | 15.721 | 15.682 | 15.319 | 14.686 | 9.621 | 6.454 | 6.637 | 5.64 | 4.575 | 3.821 | [5 empty] | 3.6691 | 0.9555
12776 | 72 | 1157 | 6.75 | 31.554 | 28.298 | 28.092 | 27.52 | 26.015 | 19.023 | 11.371 | 7.63 | 5.729 | 5.753 | 5.056 | [5 empty] | 4.6747 | 1.3147
12801 | 72 | 1444 | 5.417 | 15.15 | 13.903 | 13.903 | 13.566 | 12.95 | 8.547 | 4.747 | 3.207 | 2.573 | 3.029 | [6 empty] | 2.7968 | 0.63125
12808 | 72 | 1566 | 5.667 | 16.37 | 12.631 | 12.588 | 12.439 | 12.252 | 10.595 | 5.433 | 4.412 | 4.055 | 3.267 | [6 empty] | 2.8887 | 0.68208
12826 | 72 | 1768 | 2 | 17.595 | 43.259 | 41.822 | 26.345 | 19.399 | 10.722 | 8.798 | [9 empty] | 8.7975 | 0.73312
12853 | 72 | 2034 | 3.5 | 18.851 | 26.817 | 26.628 | 24.799 | 22.972 | 15.207 | 7.773 | 6.252 | [8 empty] | 5.386 | 0.78546
12865 | 72 | 2140 | 7.667 | 19.385 | 12.134 | 12.112 | 12.04 | 11.917 | 11.185 | 6.452 | 4.333 | 3.289 | 2.635 | 2.946 | 2.735 |  |  |  |  | 2.5284 | 0.80771
12867 | 73 | 15 | 2.75 | 15.676 | 24.743 | 24.613 | 23.905 | 22.613 | 13.465 | 6.967 | [9 empty] | 5.7004 | 0.65317
12885 | 73 | 239 | 5.5 | 19.8 | 18.566 | 17.815 | 16.353 | 14.996 | 11.697 | 7.638 | 5.358 | 4.055 | 3.254 | [6 empty] | 3.6 | 0.825
12892 | 73 | 314 | 3.583 | 19.661 | 22.783 | 22.686 | 21.942 | 20.981 | 16.678 | 9.714 | 6.545 | [8 empty] | 5.4873 | 0.81921
12898 | 73 | 378 | 2.083 | 19.393 | 42.627 | 40.672 | 31.647 | 24.202 | 15.716 | 9.684 | [9 empty] | 9.3101 | 0.80804
12906 | 73 | 487 | 2.667 | 18.621 | 25.011 | 24.52 | 22.226 | 16.582 | 12.201 | 9.078 | [9 empty] | 6.982 | 0.77587
12944 | 73 | 868 | 3.25 | 15.373 | 22.393 | 22.188 | 21.471 | 18.79 | 11.342 | 7.447 | 5.12 | [8 empty] | 4.7302 | 0.64054
12946 | 73 | 886 | 8.167 | 15.14 | 10.14 | 10.062 | 9.917 | 9.676 | 8.566 | 5.915 | 4.102 | 3.092 | 2.514 | 2.329 | 2.162 | 1.892 |  |  |  | 1.8538 | 0.63083
12949 | 73 | 959 | 5.75 | 15.512 | 14.561 | 14.54 | 13.896 | 13.253 | 10.596 | 5.87 | 4.942 | 3.795 | 3.088 | [6 empty] | 2.6977 | 0.64633
12956 | 73 | 1064 | 4.583 | 20.604 | 19.828 | 19.728 | 19.477 | 19.028 | 13.937 | 9.095 | 6.297 | 5.131 | [7 empty] | 4.4957 | 0.8585
12963 | 73 | 1162 | 1.083 | 30.756 | 101.247 | 100.909 | 79.515 | 60.441 | 30.756 | [10 empty] | 28.3989 | 1.2815
12968 | 73 | 1212 | 2.417 | 18.665 | 30.861 | 30.701 | 27.755 | 24.746 | 16.086 | 9.276 | [9 empty] | 7.7224 | 0.77771
12970 | 73 | 1223 | 2.083 | 15.166 | 28.137 | 26.144 | 24.023 | 19.095 | 11.825 | 7.358 | [9 empty] | 7.2808 | 0.63192
12977 | 73 | 1317 | 4.667 | 15.901 | 15.857 | 15.55 | 14.831 | 12.455 | 7.851 | 5.554 | 4.861 | 3.68 | [7 empty] | 3.4071 | 0.66254
12993 | 73 | 1517 | 5.5 | 16.092 | 18.763 | 18.723 | 18.085 | 16.69 | 12.487 | 7.476 | 4.993 | 3.76 | 3.201 | [6 empty] | 2.9258 | 0.6705
12996 | 73 | 1553 | 5 | 15.279 | 13.567 | 13.242 | 12.581 | 11.918 | 10.004 | 5.806 | 4.54 | 3.436 | 3.056 | [6 empty] | 3.0558 | 0.63662
13001 | 73 | 1617 | 1.583 | 20.838 | 56.701 | 50.385 | 39.127 | 28.033 | 19.43 | [10 empty] | 13.1636 | 0.86825
13006 | 73 | 1680 | 12.25 | 21.54 | 9.406 | 9.392 | 9.358 | 9.308 | 9.029 | 6.639 | 4.957 | 4.687 | 4.055 | 3.399 | 2.999 | 2.675 | 2.3 | 2.148 | 1.846 | 1.7584 | 0.8975
13028 | 73 | 1891 | 7.167 | 23.02 | 16.302 | 16.279 | 16.023 | 15.585 | 13.925 | 9.796 | 6.762 | 5.077 | 4.122 | 3.814 | 3.288 |  |  |  |  | 3.2119 | 0.95917
13032 | 73 | 1945 | 4.5 | 15.461 | 16.092 | 15.931 | 15.386 | 13.872 | 8.141 | 4.15 | 4.489 | 3.861 | [7 empty] | 3.4358 | 0.64421
13045 | 73 | 2117 | 7.5 | 26.121 | 15.052 | 15.048 | 14.812 | 14.456 | 12.964 | 9.373 | 6.544 | 5.987 | 5.189 | 4.339 | 3.729 |  |  |  |  | 3.4828 | 1.0884
13046 | 73 | 2142 | 4.583 | 21.256 | 19.361 | 19.206 | 18.166 | 14.597 | 10.992 | 9.147 | 6.988 | 5.286 | [7 empty] | 4.638 | 0.88567
13052 | 74 | 38 | 5.083 | 27.835 | 23.596 | 23.434 | 22.846 | 21.448 | 14.14 | 12.8 | 9.106 | 6.841 | 5.564 | [6 empty] | 5.4761 | 1.1598
13064 | 74 | 180 | 2.167 | 24.354 | 50.088 | 48.563 | 41.899 | 37.074 | 22.293 | 12.153 | [9 empty] | 11.2386 | 1.0148
13080 | 74 | 316 | 1.833 | 15.841 | 36.317 | 31.622 | 25.798 | 19.011 | 14.683 | [10 empty] | 8.6421 | 0.66004
13086 | 74 | 368 | 4.5 | 22.217 | 16.059 | 15.941 | 15.666 | 15.19 | 11.674 | 10.757 | 7.183 | 5.528 | [7 empty] | 4.9371 | 0.92571
13089 | 74 | 409 | 2.833 | 23.238 | 29.877 | 28.985 | 26.617 | 23.647 | 14.583 | 11.331 | [9 empty] | 8.2026 | 0.96825
13109 | 74 | 644 | 3.25 | 28.374 | 39.169 | 38.562 | 36.604 | 33.783 | 25.158 | 13.921 | 9.359 | [8 empty] | 8.7305 | 1.1823
13117 | 74 | 742 | 4.75 | 38.29 | 39.022 | 38.778 | 38.328 | 37.528 | 26.214 | 18.363 | 12.352 | 9.567 | [7 empty] | 8.0611 | 1.5954
13128 | 74 | 894 | 6 | 22.713 | 17.514 | 17.49 | 17.31 | 17.005 | 15.436 | 8.451 | 7.252 | 5.661 | 4.533 | 3.786 | [5 empty] | 3.7855 | 0.94638
13154 | 74 | 1160 | 4.75 | 20.011 | 19.378 | 19.317 | 19.08 | 18.656 | 13.836 | 8.384 | 6.563 | 4.967 | [7 empty] | 4.2128 | 0.83379
13170 | 74 | 1295 | 2.333 | 17.634 | 33.402 | 31.587 | 24.887 | 18.543 | 9.922 | 8.769 | [9 empty] | 7.5585 | 0.73475
13173 | 74 | 1332 | 4.25 | 15.436 | 15.838 | 15.122 | 13.753 | 12.495 | 9.092 | 4.886 | 5.038 | 3.783 | [7 empty] | 3.632 | 0.64317
13175 | 74 | 1343 | 6.583 | 15.861 | 10.454 | 10.406 | 10.317 | 10.166 | 8.808 | 4.51 | 3.579 | 2.851 | 3.091 | 2.632 | [5 empty] | 2.4094 | 0.66087
13183 | 74 | 1465 | 5 | 20.782 | 17.655 | 17.475 | 16.89 | 13.72 | 10.185 | 8.575 | 6.638 | 5.159 | 4.156 | [6 empty] | 4.1564 | 0.86592
13190 | 74 | 1553 | 5.083 | 16.591 | 11.528 | 11.472 | 11.315 | 11.046 | 8.842 | 8.012 | 5.357 | 4.032 | 3.316 | [6 empty] | 3.264 | 0.69129
13204 | 74 | 1673 | 2.25 | 17.966 | 32.74 | 32.237 | 27.884 | 19.947 | 14.207 | 8.946 | [9 empty] | 7.9849 | 0.74858
13216 | 74 | 1776 | 1.75 | 18.104 | 44.697 | 43.227 | 36.767 | 31.955 | 16.668 | [10 empty] | 10.3451 | 0.75433
13234 | 74 | 1973 | 3.333 | 18.342 | 23.115 | 21.324 | 18.021 | 14.906 | 8.72 | 7.737 | 6.099 | [8 empty] | 5.5032 | 0.76425
13274 | 75 | 117 | 2.25 | 19.626 | 47.525 | 46.145 | 40.383 | 30.197 | 17.618 | 9.145 | [9 empty] | 8.7227 | 0.81775
13291 | 75 | 291 | 5.583 | 27.408 | 19.7 | 19.679 | 19.537 | 19.296 | 18.169 | 10.598 | 7.09 | 6.487 | 5.445 | [6 empty] | 4.9092 | 1.142
13307 | 75 | 469 | 5.5 | 15.914 | 11.096 | 11.085 | 10.969 | 10.771 | 9.873 | 7.402 | 5.119 | 3.972 | 3.18 | [6 empty] | 2.8935 | 0.66308
13308 | 75 | 477 | 6.333 | 16.393 | 8.943 | 8.916 | 8.822 | 8.66 | 7.356 | 4.444 | 4.443 | 4.002 | 3.264 | 2.728 | [5 empty] | 2.5885 | 0.68304
13317 | 75 | 567 | 2.917 | 18.111 | 28.219 | 28.212 | 26.611 | 21.629 | 11.466 | 8.945 | [9 empty] | 6.2088 | 0.75462
13349 | 75 | 948 | 5.083 | 36.934 | 35.653 | 35.442 | 34.672 | 33.255 | 28.448 | 17.219 | 11.535 | 8.675 | 7.356 | [6 empty] | 7.2662 | 1.5389
13354 | 75 | 1049 | 3.75 | 18.791 | 19.511 | 19.232 | 18.132 | 15.48 | 10.083 | 9.098 | 6.25 | [8 empty] | 5.0109 | 0.78296
13356 | 75 | 1068 | 5.75 | 15.612 | 14.342 | 14.335 | 14.114 | 13.753 | 9.496 | 4.787 | 3.332 | 3.415 | 3.019 | [6 empty] | 2.7151 | 0.6505
13357 | 75 | 1108 | 3.75 | 27.117 | 29.159 | 28.557 | 26.227 | 22.381 | 15.955 | 13.284 | 8.935 | [8 empty] | 7.2312 | 1.1299
13368 | 75 | 1241 | 6.75 | 23.411 | 20.001 | 19.778 | 19.415 | 18.012 | 13.149 | 8.051 | 5.501 | 5.474 | 4.65 | 3.898 | [5 empty] | 3.4683 | 0.97546
13372 | 75 | 1302 | 5.333 | 15.13 | 12.206 | 12.052 | 11.722 | 10.075 | 6.615 | 5.859 | 4.078 | 3.703 | 3.021 | [6 empty] | 2.8371 | 0.63042
13379 | 75 | 1386 | 4.25 | 21.931 | 22.566 | 22.378 | 21.944 | 21.169 | 13.592 | 10.097 | 7.234 | 5.478 | [7 empty] | 5.1602 | 0.91379
13380 | 75 | 1397 | 4.083 | 15.22 | 15.697 | 15.523 | 13.955 | 10.446 | 7.956 | 6.819 | 5.015 | 3.805 | [7 empty] | 3.7277 | 0.63417
13382 | 75 | 1451 | 1.75 | 15.404 | 40.982 | 35.515 | 27.815 | 21.638 | 12.684 | [10 empty] | 8.8023 | 0.64183
13385 | 75 | 1493 | 8.833 | 20.642 | 9.806 | 9.79 | 9.722 | 9.622 | 9.132 | 7.712 | 6.065 | 4.549 | 3.928 | 3.369 | 2.918 | 2.573 |  |  |  | 2.3369 | 0.86008
13393 | 75 | 1575 | 2.167 | 16.007 | 38.684 | 37.4 | 28.469 | 25.796 | 15.652 | 8.001 | [9 empty] | 7.3867 | 0.66696
13399 | 75 | 1633 | 8 | 27.511 | 17.192 | 17.161 | 17.035 | 16.819 | 15.149 | 9.525 | 6.765 | 5.131 | 4.108 | 3.533 | 3.85 | 3.439 |  |  |  | 3.4389 | 1.1463
13402 | 75 | 1694 | 5.083 | 27.661 | 21.824 | 21.626 | 21.3 | 20.716 | 18.199 | 12.165 | 9.134 | 6.885 | 5.532 | [6 empty] | 5.4419 | 1.1525
13410 | 75 | 1789 | 2.25 | 22.097 | 37.315 | 37.249 | 29.228 | 22.713 | 21.727 | 10.95 | [9 empty] | 9.8209 | 0.92071
13420 | 75 | 1862 | 8.917 | 16.719 | 9.531 | 9.479 | 9.373 | 9.185 | 6.801 | 4.096 | 4.628 | 3.954 | 3.176 | 2.652 | 2.282 | 2.024 |  |  |  | 1.875 | 0.69663
13422 | 75 | 1900 | 2.917 | 15.427 | 22.649 | 22.104 | 21.1 | 19.323 | 13.372 | 7.066 | [9 empty] | 5.2887 | 0.64279
13448 | 75 | 2151 | 5.75 | 22.462 | 19.809 | 19.606 | 18.861 | 14.893 | 8.782 | 8.161 | 6.363 | 5.292 | 4.452 | [6 empty] | 3.9064 | 0.93592
13453 | 76 | 61 | 6.333 | 18.4 | 15.145 | 15.131 | 14.935 | 14.594 | 10.45 | 5.271 | 3.601 | 2.925 | 3.499 | 3.066 | [5 empty] | 2.9054 | 0.76667
13455 | 76 | 97 | 3 | 19.545 | 34.267 | 33.221 | 26.816 | 18.141 | 9.199 | 6.551 | 6.515 | [8 empty] | 6.515 | 0.81438
13478 | 76 | 376 | 2.25 | 46.596 | 86.913 | 85.595 | 79.351 | 70.637 | 43.76 | 23.166 | [9 empty] | 20.7093 | 1.9415
13485 | 76 | 453 | 3.083 | 15.911 | 25.476 | 23.934 | 20.894 | 18.256 | 9.892 | 6.25 | 5.301 | [8 empty] | 5.1609 | 0.66296
13493 | 76 | 551 | 2.5 | 16.018 | 30.428 | 30.309 | 21.658 | 16.438 | 15.412 | 7.835 | [9 empty] | 6.4072 | 0.66742
13498 | 76 | 627 | 4.917 | 16.265 | 15.432 | 15.334 | 14.816 | 14.227 | 11.709 | 7.723 | 5.184 | 3.929 | [7 empty] | 3.3079 | 0.67771
13500 | 76 | 671 | 7.083 | 25.982 | 11.59 | 11.575 | 11.517 | 11.423 | 10.968 | 9.434 | 7.66 | 5.919 | 4.922 | 4.207 | 3.705 |  |  |  |  | 3.6682 | 1.0826
13518 | 76 | 873 | 4.917 | 19.7 | 19.954 | 19.64 | 19.133 | 16.743 | 10.497 | 5.566 | 3.726 | 4.524 | [7 empty] | 4.0065 | 0.82083
13522 | 76 | 954 | 4.5 | 24.02 | 24.166 | 24.131 | 23.421 | 22.105 | 13.969 | 8.19 | 7.907 | 6.004 | [7 empty] | 5.3378 | 1.0008
13542 | 76 | 1172 | 5.5 | 15.451 | 12.98 | 12.948 | 12.673 | 12.197 | 10.325 | 6.664 | 5.129 | 3.857 | 3.089 | [6 empty] | 2.8093 | 0.64379
13565 | 76 | 1450 | 6.25 | 22.194 | 18.048 | 17.86 | 17.285 | 14.212 | 9.141 | 8.236 | 5.513 | 4.243 | 4.273 | 3.676 | [5 empty] | 3.551 | 0.92475
13577 | 76 | 1556 | 5.5 | 16.898 | 16.444 | 16.441 | 16.263 | 15.955 | 14.019 | 7.19 | 4.813 | 3.825 | 3.144 | [6 empty] | 3.0724 | 0.70408
13590 | 76 | 1681 | 4.583 | 22.44 | 19.859 | 19.819 | 19.532 | 19.027 | 14.684 | 9.226 | 7.137 | 5.6 | [7 empty] | 4.8964 | 0.935
13613 | 77 | 166 | 2.5 | 21.701 | 33.875 | 33.728 | 32.226 | 29.501 | 16.374 | 10.822 | [9 empty] | 8.6804 | 0.90421
13623 | 77 | 272 | 1.833 | 18.411 | 55.261 | 50.975 | 36.932 | 24.982 | 17.013 | [10 empty] | 10.0442 | 0.76713
13637 | 77 | 421 | 2.417 | 24.572 | 53.444 | 52.676 | 47.391 | 34.94 | 17.691 | 12.272 | [9 empty] | 10.1663 | 1.0238
13664 | 77 | 724 | 4.833 | 18.222 | 16.3 | 16.209 | 15.969 | 15.632 | 10.654 | 7.514 | 5.58 | 4.468 | [7 empty] | 3.7703 | 0.75925
13686 | 77 | 928 | 2.417 | 25.621 | 42.685 | 41.944 | 37.561 | 28.235 | 18.458 | 12.228 | [9 empty] | 10.6003 | 1.0675
13694 | 77 | 1025 | 4 | 18.941 | 27.112 | 27.001 | 26.196 | 24.471 | 12.913 | 8.333 | 5.742 | 4.735 | [7 empty] | 4.7352 | 0.78921
13696 | 77 | 1077 | 5.5 | 25.01 | 21.851 | 21.734 | 21.521 | 21.164 | 17.156 | 10.2 | 7.396 | 6.21 | 5.001 | [6 empty] | 4.5473 | 1.0421
13704 | 77 | 1168 | 1.5 | 18.338 | 58.558 | 53.541 | 26.784 | 28.266 | 17.91 | [10 empty] | 12.2253 | 0.76408
13714 | 77 | 1256 | 3.083 | 23.814 | 36.538 | 36.21 | 34.491 | 29.895 | 21.77 | 11.058 | 7.909 | [8 empty] | 7.7243 | 0.99225
13724 | 77 | 1371 | 3.583 | 16.993 | 20.01 | 19.057 | 17.242 | 15.605 | 9.332 | 6.962 | 5.564 | [8 empty] | 4.7427 | 0.70804
13733 | 77 | 1453 | 6.833 | 28.111 | 16.852 | 16.593 | 16.072 | 15.552 | 14.203 | 10.357 | 6.933 | 5.21 | 5.096 | 4.639 | [5 empty] | 4.114 | 1.1713
13738 | 77 | 1534 | 7 | 27.07 | 17.148 | 17.103 | 16.698 | 15.962 | 10.516 | 8.709 | 7.06 | 5.749 | 5.323 | 4.502 | 3.867 |  |  |  |  | 3.8671 | 1.1279
13762 | 77 | 1751 | 5.417 | 23.054 | 18.37 | 18.339 | 18.152 | 17.83 | 14.796 | 8.788 | 7.254 | 5.703 | 4.593 | [6 empty] | 4.2559 | 0.96058
13764 | 77 | 1796 | 8.083 | 19.541 | 9.002 | 9.001 | 8.93 | 8.807 | 8.025 | 4.582 | 4.427 | 4.296 | 3.822 | 3.241 | 2.78 | 2.442 |  |  |  | 2.4175 | 0.81421
13773 | 78 | 34 | 3.167 | 17.88 | 29.033 | 28.887 | 27.927 | 26.059 | 14.394 | 7.35 | 5.959 | [8 empty] | 5.6457 | 0.745
13777 | 78 | 80 | 3.583 | 30.029 | 36.579 | 34.977 | 33.36 | 31.035 | 20.062 | 12.519 | 8.775 | [8 empty] | 8.381 | 1.2512
13792 | 78 | 229 | 4.833 | 37.81 | 34.783 | 34.781 | 33.978 | 32.838 | 28.055 | 17.067 | 11.684 | 9.298 | [7 empty] | 7.8233 | 1.5754
13813 | 78 | 481 | 7.167 | 16.69 | 9.449 | 9.437 | 9.342 | 9.199 | 8.551 | 6.821 | 5.293 | 4.119 | 3.315 | 2.77 | 2.384 |  |  |  |  | 2.3287 | 0.69542
13816 | 78 | 523 | 2.667 | 32.042 | 50.412 | 50.256 | 40.199 | 31.916 | 25.952 | 15.306 | [9 empty] | 12.0142 | 1.3351
13829 | 78 | 666 | 1.583 | 15.604 | 51.034 | 47.24 | 30.071 | 20.259 | 13.61 | [10 empty] | 9.8572 | 0.65017
13837 | 78 | 742 | 4.5 | 16.915 | 20.032 | 19.634 | 18.874 | 17.457 | 13.155 | 6.969 | 4.744 | 4.22 | [7 empty] | 3.7589 | 0.70479
13843 | 78 | 840 | 1.833 | 15.56 | 38.178 | 37.807 | 27.605 | 24.301 | 14.478 | [10 empty] | 8.4888 | 0.64833
13856 | 78 | 973 | 3.083 | 25.555 | 37.578 | 37.22 | 35.237 | 32.806 | 23.744 | 12.279 | 8.46 | [8 empty] | 8.289 | 1.0648
13862 | 78 | 1065 | 4.333 | 27.061 | 25.608 | 25.438 | 24.649 | 22.852 | 12.545 | 8.346 | 7.299 | 6.762 | [7 empty] | 6.2453 | 1.1275
13870 | 78 | 1144 | 3.5 | 16.226 | 19.978 | 19.28 | 16.664 | 13.534 | 9.893 | 7.82 | 5.369 | [8 empty] | 4.636 | 0.67608
13875 | 78 | 1194 | 4.917 | 17.644 | 17.402 | 17.364 | 16.844 | 16.228 | 13.541 | 7.729 | 5.158 | 4.303 | [7 empty] | 3.5884 | 0.73517
13889 | 78 | 1376 | 3.417 | 17.014 | 18.936 | 18.262 | 17.147 | 16.243 | 11.782 | 7.074 | 5.553 | [8 empty] | 4.9792 | 0.70892
13897 | 78 | 1454 | 1.917 | 19.088 | 50.035 | 44.703 | 37.999 | 27.053 | 13.727 | [10 empty] | 9.9572 | 0.79533
13927 | 78 | 1778 | 8 | 15.254 | 9.422 | 9.416 | 9.369 | 9.287 | 8.913 | 5.399 | 4.325 | 3.771 | 3.027 | 2.524 | 2.165 | 1.907 |  |  |  | 1.9067 | 0.63558
13930 | 78 | 1804 | 8.917 | 18.761 | 8.815 | 8.801 | 8.754 | 8.685 | 8.317 | 7.151 | 5.683 | 4.292 | 3.494 | 3.021 | 2.615 | 2.331 |  |  |  | 2.104 | 0.78171
13934 | 78 | 1863 | 3.333 | 16.646 | 25.21 | 24.316 | 19.702 | 13.721 | 12.023 | 6.766 | 5.414 | [8 empty] | 4.9943 | 0.69358
13944 | 78 | 1959 | 6.583 | 15.649 | 14.296 | 14.286 | 13.873 | 13.378 | 11.322 | 7.218 | 5.072 | 3.83 | 3.075 | 2.599 | [5 empty] | 2.3772 | 0.65204
13957 | 79 | 17 | 7.833 | 17.445 | 10.585 | 10.338 | 10.125 | 9.74 | 7.298 | 4.824 | 3.53 | 2.682 | 2.261 | 2.734 | 2.473 |  |  |  |  | 2.2271 | 0.72688
13970 | 79 | 189 | 1.083 | 20.514 | 78.863 | 73.591 | 54.61 | 39.853 | 20.502 | [10 empty] | 18.9418 | 0.85475
13982 | 79 | 310 | 4.5 | 22.702 | 21.044 | 20.493 | 19.387 | 18.331 | 15.587 | 8.836 | 7.493 | 5.671 | [7 empty] | 5.0449 | 0.94592
13995 | 79 | 447 | 5 | 21.421 | 20.771 | 20.638 | 19.995 | 18.993 | 15.577 | 8.414 | 5.828 | 5.078 | 4.284 | [6 empty] | 4.2842 | 0.89254
14004 | 79 | 536 | 5.583 | 23.191 | 20.772 | 19.753 | 18.564 | 17.637 | 11.634 | 6.439 | 4.323 | 5.55 | 4.621 | [6 empty] | 4.1539 | 0.96629
14008 | 79 | 612 | 1 | 16.191 | 59.932 | 57.32 | 39.705 | 26.703 | 16.191 | [10 empty] | 16.191 | 0.67462
14017 | 79 | 687 | 2.667 | 15.894 | 29.997 | 27.21 | 19.919 | 14.401 | 8.183 | 6.657 | [9 empty] | 5.9595 | 0.66225
14032 | 79 | 868 | 4.5 | 15.781 | 18.688 | 18.544 | 18.109 | 17.259 | 9.731 | 7.316 | 5.099 | 3.855 | [7 empty] | 3.5069 | 0.65754
14037 | 79 | 926 | 1.917 | 18.566 | 43.332 | 40.687 | 26.853 | 19.89 | 17.558 | [10 empty] | 9.6849 | 0.77358
14053 | 79 | 1084 | 2.917 | 21.631 | 33.356 | 32.964 | 30.712 | 23.176 | 15.435 | 10.621 | [9 empty] | 7.4155 | 0.90129
14072 | 79 | 1322 | 9.25 | 16.911 | 8.243 | 8.232 | 8.175 | 8.087 | 7.649 | 4.318 | 3.788 | 3.688 | 3.246 | 2.742 | 2.39 | 2.11 |  |  |  | 1.8282 | 0.70463
14077 | 79 | 1378 | 2.75 | 17.123 | 21.85 | 21.465 | 19.369 | 16.201 | 15.978 | 8.555 | [9 empty] | 6.2265 | 0.71346
14081 | 79 | 1396 | 2.5 | 16.172 | 35.318 | 32.56 | 24.948 | 21.154 | 10.638 | 7.945 | [9 empty] | 6.4688 | 0.67383
14090 | 79 | 1542 | 4.25 | 19.645 | 24.669 | 24.189 | 22.036 | 17.765 | 9.413 | 6.607 | 4.553 | 4.893 | [7 empty] | 4.6224 | 0.81854
14097 | 79 | 1627 | 2.333 | 19.062 | 37.934 | 35.705 | 30.882 | 25.739 | 12.947 | 9.346 | [9 empty] | 8.1706 | 0.79425
14106 | 79 | 1731 | 2.833 | 23.042 | 34.832 | 34.422 | 32.429 | 29.949 | 20.537 | 11.015 | [9 empty] | 8.1334 | 0.96008
14110 | 79 | 1767 | 6.333 | 17.881 | 13.722 | 13.37 | 12.649 | 11.917 | 10.039 | 5.451 | 3.677 | 3.523 | 3.564 | 2.977 | [5 empty] | 2.8235 | 0.74504
14138 | 79 | 2066 | 7.75 | 16.484 | 9.193 | 9.176 | 9.1 | 8.981 | 8.403 | 6.699 | 4.728 | 3.642 | 3.249 | 2.708 | 2.329 |  |  |  |  | 2.127 | 0.68683
14169 | 80 | 66 | 6.333 | 35.652 | 19.963 | 19.888 | 19.614 | 19.25 | 16.073 | 13.675 | 10.913 | 8.714 | 7.067 | 5.939 | [5 empty] | 5.6296 | 1.4855
14180 | 80 | 197 | 3.667 | 17.001 | 21.776 | 21.739 | 21.036 | 19.78 | 10.714 | 8.088 | 5.645 | [8 empty] | 4.6362 | 0.70838
14184 | 80 | 241 | 7.083 | 18.983 | 11.953 | 11.872 | 11.692 | 11.367 | 7.916 | 5.963 | 5.445 | 4.089 | 3.32 | 3.158 | 2.712 |  |  |  |  | 2.6801 | 0.79096
14188 | 80 | 289 | 1.667 | 15.221 | 26.632 | 25.087 | 23.58 | 20.488 | 12.907 | [10 empty] | 9.1308 | 0.63421
14194 | 80 | 349 | 4.333 | 28.973 | 31.578 | 31.495 | 30.79 | 29.907 | 18.886 | 9.455 | 9.134 | 7.233 | [7 empty] | 6.6866 | 1.2072
14204 | 80 | 480 | 2.083 | 23.901 | 47.482 | 46.769 | 37.045 | 25.829 | 21.704 | 11.86 | [9 empty] | 11.4743 | 0.99587
14210 | 80 | 546 | 11.667 | 19.101 | 7.401 | 7.391 | 7.354 | 7.299 | 7.017 | 4.966 | 3.692 | 2.808 | 2.249 | 2.658 | 2.64 | 2.362 | 2.035 | 1.9 |  | 1.6372 | 0.79587
14211 | 80 | 580 | 6.333 | 27.066 | 19.421 | 19.026 | 18.452 | 17.285 | 13.671 | 7.085 | 4.922 | 5.473 | 5.172 | 4.511 | [5 empty] | 4.2738 | 1.1278
14214 | 80 | 652 | 5.25 | 30.251 | 25.426 | 25.115 | 24.605 | 22.765 | 14.935 | 8.031 | 9.656 | 7.469 | 6.05 | [6 empty] | 5.7621 | 1.2605
14238 | 80 | 926 | 1 | 19.142 | 64.838 | 62.009 | 44.942 | 35.088 | 19.142 | [10 empty] | 19.142 | 0.79758
14243 | 80 | 975 | 6 | 20.963 | 13.893 | 13.856 | 13.709 | 13.497 | 12.438 | 9.484 | 6.657 | 5.233 | 4.191 | 3.494 | [5 empty] | 3.4938 | 0.87346
14250 | 80 | 1090 | 4.333 | 19.544 | 19.731 | 19.235 | 18.154 | 17.069 | 13.798 | 7.476 | 6.057 | 4.878 | [7 empty] | 4.5105 | 0.81433
14253 | 80 | 1121 | 2.083 | 17.322 | 43.443 | 42.565 | 35.522 | 24.651 | 13.024 | 8.656 | [9 empty] | 8.3159 | 0.72175
14284 | 80 | 1522 | 5.667 | 23.503 | 20.279 | 20.24 | 20.04 | 19.699 | 17.732 | 9.33 | 6.945 | 5.528 | 4.696 | [6 empty] | 4.1473 | 0.97929
14294 | 80 | 1616 | 3.167 | 18.341 | 32.179 | 30.6 | 28.024 | 25.292 | 13.917 | 7.185 | 6.111 | [8 empty] | 5.7913 | 0.76421
14298 | 80 | 1665 | 3.917 | 17.183 | 20.14 | 19.865 | 19.207 | 15.868 | 8.292 | 6.708 | 5.68 | [8 empty] | 4.3868 | 0.71596
14299 | 80 | 1676 | 3.833 | 22.863 | 27.023 | 25.722 | 23.189 | 20.839 | 12.542 | 9.826 | 6.655 | [8 empty] | 5.9648 | 0.95262
14312 | 80 | 1838 | 3.083 | 22.922 | 30.558 | 30.019 | 28.883 | 26.715 | 20.148 | 11.412 | 7.64 | [8 empty] | 7.435 | 0.95508
14319 | 80 | 1932 | 8.417 | 16.91 | 6.788 | 6.782 | 6.747 | 6.688 | 6.383 | 4.781 | 4.671 | 4.103 | 3.294 | 2.748 | 2.356 | 2.088 |  |  |  | 2.009 | 0.70458
14330 | 80 | 2060 | 7.833 | 32.253 | 14.322 | 14.316 | 14.215 | 14.043 | 13.23 | 9.712 | 9.541 | 7.854 | 6.422 | 5.362 | 4.598 |  |  |  |  | 4.1176 | 1.3439
14341 | 80 | 2188 | 2.667 | 19.581 | 38.946 | 37.963 | 32.689 | 28.521 | 15.268 | 8.364 | [9 empty] | 7.342 | 0.81588
14348 | 80 | 2295 | 2.333 | 17.305 | 40.775 | 39.809 | 34.833 | 27.587 | 14.339 | 7.591 | [9 empty] | 7.4175 | 0.72104
14351 | 80 | 2344 | 6.5 | 22.6 | 13.079 | 13.066 | 12.99 | 12.864 | 12.268 | 8.093 | 6.131 | 5.37 | 4.436 | 3.766 | [5 empty] | 3.4769 | 0.94167
14379 | 81 | 223 | 3.5 | 24.954 | 29.105 | 28.933 | 27.953 | 26.54 | 21.336 | 12.046 | 8.27 | [8 empty] | 7.1297 | 1.0397
14388 | 81 | 352 | 2.25 | 22.953 | 42.929 | 41.592 | 38.434 | 33.383 | 22.219 | 11.463 | [9 empty] | 10.2013 | 0.95637
14400 | 81 | 483 | 3.667 | 21.74 | 28.922 | 28.803 | 26.835 | 24.996 | 18.182 | 10.689 | 7.242 | [8 empty] | 5.9286 | 0.90583
14407 | 81 | 551 | 6.583 | 16.082 | 7.567 | 7.377 | 7.001 | 6.859 | 6.324 | 4.816 | 4.903 | 3.684 | 3.103 | 2.628 | [5 empty] | 2.443 | 0.67008
14410 | 81 | 583 | 1.417 | 15.257 | 42.49 | 37.465 | 27.965 | 22.623 | 14.48 | [10 empty] | 10.7671 | 0.63571
14419 | 81 | 672 | 6.917 | 23.272 | 16.127 | 16.065 | 15.856 | 15.486 | 10.843 | 5.967 | 4.908 | 3.743 | 4.519 | 3.861 | [5 empty] | 3.3645 | 0.96967
14432 | 81 | 811 | 4 | 15.491 | 21.422 | 21.414 | 19.84 | 18.464 | 13.245 | 7.624 | 5.142 | 3.873 | [7 empty] | 3.8727 | 0.64546
14443 | 81 | 928 | 2.75 | 16.471 | 27.946 | 26.17 | 22.764 | 19.301 | 9.898 | 7.906 | [9 empty] | 5.9895 | 0.68629
14450 | 81 | 985 | 2.917 | 17.236 | 23.913 | 22.413 | 19.6 | 17.104 | 10.358 | 8.14 | [9 empty] | 5.9088 | 0.71817
14456 | 81 | 1057 | 3.833 | 31.401 | 36.38 | 35.901 | 34.222 | 28.699 | 25.266 | 15.166 | 10.413 | [8 empty] | 8.1923 | 1.3084
14481 | 81 | 1365 | 7.5 | 18.014 | 14.795 | 14.67 | 14.287 | 13.772 | 11.576 | 7.827 | 5.484 | 4.139 | 3.347 | 2.988 | 2.568 |  |  |  |  | 2.4019 | 0.75058
14500 | 81 | 1617 | 3.167 | 23.89 | 28.668 | 28.239 | 26.75 | 21.729 | 13.748 | 11.825 | 7.931 | [8 empty] | 7.5434 | 0.99542
14505 | 81 | 1679 | 2.75 | 17.633 | 28.888 | 28.465 | 25.887 | 23.508 | 13.958 | 8.478 | [9 empty] | 6.412 | 0.73471
14510 | 81 | 1757 | 5.417 | 23.897 | 21.504 | 21.494 | 20.777 | 19.96 | 16.628 | 9.849 | 6.688 | 5.114 | 4.778 | [6 empty] | 4.4115 | 0.99571
14526 | 81 | 1914 | 7.333 | 46.33 | 25.743 | 25.647 | 25.4 | 25.05 | 21.33 | 13.208 | 13.477 | 11.281 | 9.184 | 7.717 | 6.618 |  |  |  |  | 6.318 | 1.9304
14534 | 81 | 2038 | 2.75 | 29.601 | 49.925 | 49.402 | 44.363 | 40.351 | 27.631 | 14.706 | [9 empty] | 10.764 | 1.2334
14556 | 82 | 15 | 3.417 | 23.983 | 23.583 | 23.541 | 23.046 | 22.279 | 19.071 | 11.811 | 7.901 | [8 empty] | 7.0187 | 0.99929
14595 | 82 | 383 | 4.583 | 23.202 | 21.908 | 21.783 | 21.35 | 20.805 | 14.053 | 9.864 | 7.578 | 5.797 | [7 empty] | 5.0626 | 0.96675
14612 | 82 | 570 | 1 | 25.385 | 134.842 | 117.472 | 67.24 | 45.034 | 25.385 | [10 empty] | 25.385 | 1.0577
14617 | 82 | 612 | 11.167 | 29.138 | 10.07 | 9.905 | 9.851 | 9.779 | 9.404 | 7.276 | 6.684 | 6.882 | 5.605 | 4.683 | 4.015 | 3.601 | 3.108 | 2.901 |  | 2.6093 | 1.2141
14625 | 82 | 721 | 7 | 16.803 | 14.568 | 14.518 | 14.356 | 14.069 | 10.364 | 7.264 | 5.011 | 3.995 | 3.316 | 2.792 | 2.4 |  |  |  |  | 2.4004 | 0.70012
14641 | 82 | 946 | 10 | 22.658 | 11.153 | 11.151 | 11.097 | 11.005 | 10.571 | 7.637 | 6.213 | 4.661 | 4.146 | 3.676 | 3.157 | 2.781 | 2.4 | 2.266 |  | 2.2658 | 0.94408
14647 | 82 | 1047 | 2.583 | 20.379 | 34.989 | 34.041 | 27.479 | 19.853 | 17.068 | 9.918 | [9 empty] | 7.8897 | 0.84913
14654 | 82 | 1135 | 3 | 24.285 | 35.993 | 35.393 | 33.527 | 30.777 | 21.058 | 11.972 | 8.095 | [8 empty] | 8.095 | 1.0119
14669 | 82 | 1278 | 3.167 | 29.527 | 46.329 | 43.982 | 41.234 | 36.463 | 19.577 | 10.325 | 9.814 | [8 empty] | 9.3233 | 1.2303
14682 | 82 | 1377 | 1.25 | 15.828 | 63.333 | 55.123 | 41.913 | 30.945 | 15.74 | [10 empty] | 12.6624 | 0.6595
14699 | 82 | 1573 | 3.5 | 18.071 | 18.576 | 18.491 | 18.079 | 17.349 | 14.579 | 8.512 | 5.988 | [8 empty] | 5.1631 | 0.75296
14703 | 82 | 1626 | 3.583 | 15.274 | 18.373 | 18.274 | 17.351 | 13.227 | 8.319 | 7.404 | 4.992 | [8 empty] | 4.2629 | 0.63642
14714 | 82 | 1739 | 7.333 | 15.512 | 10.082 | 10.068 | 9.888 | 9.648 | 8.564 | 6.057 | 4.23 | 3.186 | 2.9 | 2.573 | 2.214 |  |  |  |  | 2.1154 | 0.64633
14737 | 82 | 1980 | 4.25 | 17.92 | 19.366 | 19.327 | 18.397 | 14.572 | 8.739 | 7.73 | 5.817 | 4.464 | [7 empty] | 4.2165 | 0.74667
14749 | 82 | 2086 | 2.75 | 18.88 | 31.876 | 31.23 | 28.438 | 24.731 | 14.002 | 7.79 | [9 empty] | 6.8655 | 0.78667
14753 | 83 | 39 | 4.75 | 21.75 | 17.261 | 17.186 | 16.896 | 16.53 | 14.641 | 10.153 | 7.004 | 5.432 | [7 empty] | 4.5789 | 0.90625
14759 | 83 | 114 | 3.25 | 18.871 | 28.142 | 27.474 | 24.816 | 18.591 | 9.559 | 5.472 | 6.272 | [8 empty] | 5.8065 | 0.78629
14767 | 83 | 199 | 1.333 | 19.72 | 46.524 | 44.149 | 33.872 | 34.968 | 19.265 | [10 empty] | 14.7937 | 0.82167
14770 | 83 | 232 | 3.5 | 17.744 | 26.356 | 25.834 | 24.221 | 20.21 | 12.026 | 6.481 | 5.906 | [8 empty] | 5.0697 | 0.73933
14790 | 83 | 436 | 3.5 | 15.49 | 18.931 | 18.686 | 18.061 | 16.07 | 12.645 | 7.689 | 5.162 | [8 empty] | 4.4257 | 0.64542
14794 | 83 | 534 | 2.75 | 27.613 | 37.947 | 37.915 | 35.825 | 31.384 | 26.715 | 13.478 | [9 empty] | 10.0411 | 1.1505
14800 | 83 | 633 | 6.167 | 27.337 | 23.235 | 22.686 | 21.835 | 20.347 | 15.342 | 7.955 | 6.118 | 5.845 | 4.923 | 4.523 | [5 empty] | 4.4328 | 1.139
14810 | 83 | 763 | 4.667 | 27.944 | 23.468 | 23.42 | 23.008 | 22.376 | 19.621 | 12.45 | 8.989 | 6.937 | [7 empty] | 5.9876 | 1.1643
14826 | 83 | 947 | 6.417 | 15.757 | 14.719 | 14.651 | 14.164 | 13.565 | 10.857 | 5.896 | 3.936 | 3.041 | 3.038 | 2.561 | [5 empty] | 2.4555 | 0.65654
14837 | 83 | 1075 | 1.917 | 18.668 | 41.902 | 41.818 | 28.851 | 23.123 | 18.024 | [10 empty] | 9.7381 | 0.77783
14849 | 83 | 1214 | 2.833 | 25.127 | 36.08 | 34.882 | 31.152 | 26.659 | 16.169 | 11.658 | [9 empty] | 8.8694 | 1.047
14878 | 83 | 1474 | 4.75 | 51.292 | 46.787 | 46.485 | 45.678 | 44.551 | 33.333 | 23.287 | 15.712 | 12.652 | [7 empty] | 10.7983 | 2.1372
14884 | 83 | 1583 | 5 | 21.42 | 20.299 | 20.15 | 19.61 | 18.289 | 11.628 | 6.828 | 6.92 | 5.209 | 4.284 | [6 empty] | 4.284 | 0.8925
14924 | 83 | 1953 | 4.333 | 17.353 | 19.51 | 19.335 | 18.947 | 18.136 | 10.924 | 6.336 | 5.216 | 4.332 | [7 empty] | 4.0048 | 0.72304
14935 | 83 | 2090 | 2.667 | 22.153 | 32.188 | 31.724 | 30.565 | 28.365 | 21.17 | 10.88 | [9 empty] | 8.3063 | 0.92304
14955 | 83 | 2314 | 1.75 | 16.551 | 43.529 | 41.598 | 32.349 | 23.821 | 14.233 | [10 empty] | 9.4577 | 0.68962
14964 | 83 | 2424 | 2.167 | 21.081 | 40.319 | 40.225 | 34.091 | 27.678 | 15.199 | 10.534 | [9 empty] | 9.7282 | 0.87838
14992 | 83 | 2706 | 5.833 | 17.991 | 18.268 | 18.09 | 17.217 | 16.158 | 12.201 | 7.531 | 5.779 | 4.374 | 3.586 | [6 empty] | 3.0843 | 0.74962
15006 | 83 | 2869 | 3.917 | 21.613 | 22.372 | 22.222 | 21.678 | 21.005 | 15.581 | 10.346 | 6.904 | [8 empty] | 5.5177 | 0.90054
15026 | 84 | 99 | 2.25 | 17.19 | 34.21 | 30.542 | 24.034 | 18.971 | 10.394 | 8.559 | [9 empty] | 7.64 | 0.71625
15034 | 84 | 169 | 2.083 | 27.43 | 65.639 | 64.404 | 49.043 | 36.973 | 19.49 | 13.714 | [9 empty] | 13.1685 | 1.1429
15038 | 84 | 219 | 5.417 | 16.487 | 20.49 | 19.966 | 14.766 | 12.587 | 9.85 | 7.335 | 5.211 | 3.987 | 3.285 | [6 empty] | 3.0436 | 0.68696
15042 | 84 | 293 | 1.75 | 28.201 | 66.677 | 64.626 | 55.373 | 48.58 | 26.362 | [10 empty] | 16.1149 | 1.175
15046 | 84 | 338 | 4.333 | 20.954 | 22.898 | 21.846 | 19.812 | 18.444 | 13.251 | 6.721 | 6.914 | 5.234 | [7 empty] | 4.8359 | 0.87308
15051 | 84 | 400 | 8.75 | 15.112 | 11.546 | 11.487 | 11.35 | 11.117 | 9.959 | 7.078 | 4.938 | 3.749 | 3.012 | 2.514 | 2.158 | 1.889 |  |  |  | 1.7271 | 0.62967
15060 | 84 | 510 | 3 | 18.771 | 26.37 | 24.992 | 22.415 | 20.163 | 11.838 | 9.239 | 6.257 | [8 empty] | 6.257 | 0.78213
15067 | 84 | 582 | 3.167 | 18.14 | 24.673 | 23.542 | 21.11 | 19.297 | 12.531 | 8.191 | 6.045 | [8 empty] | 5.7278 | 0.75583
15082 | 84 | 760 | 2.75 | 15.59 | 30.384 | 28.598 | 25.314 | 21.815 | 13.477 | 7.654 | [9 empty] | 5.6691 | 0.64958
15090 | 84 | 841 | 3.5 | 23.727 | 36.758 | 36.134 | 33.063 | 25.793 | 16.382 | 11.304 | 7.865 | [8 empty] | 6.7791 | 0.98862
15110 | 84 | 1032 | 4.083 | 17.987 | 20.498 | 19.365 | 17.303 | 16.017 | 9.297 | 6.889 | 4.601 | 4.496 | [7 empty] | 4.4053 | 0.74946
15134 | 84 | 1270 | 2.5 | 20.22 | 34.405 | 33.894 | 31.588 | 28.498 | 18.712 | 10.104 | [9 empty] | 8.088 | 0.8425
15140 | 84 | 1347 | 5 | 21.837 | 23.341 | 22.883 | 22.182 | 20.757 | 16.56 | 10.413 | 6.971 | 5.244 | 4.367 | [6 empty] | 4.3674 | 0.90987
15141 | 84 | 1368 | 2.917 | 18.282 | 24.109 | 22.943 | 19.725 | 17.129 | 11.146 | 8.829 | [9 empty] | 6.2674 | 0.76175
15145 | 84 | 1436 | 7.667 | 19.791 | 12.447 | 12.435 | 12.329 | 12.149 | 11.321 | 6.642 | 5.483 | 4.349 | 3.686 | 3.143 | 2.781 |  |  |  |  | 2.5813 | 0.82463
15147 | 84 | 1456 | 6.917 | 20.531 | 14.066 | 13.736 | 13.383 | 12.735 | 9.226 | 5.097 | 3.51 | 3.088 | 3.262 | 3.41 | [5 empty] | 2.9682 | 0.85546
15148 | 84 | 1501 | 2.5 | 16.126 | 26.333 | 24.371 | 20.898 | 18.078 | 10.493 | 7.101 | [9 empty] | 6.4504 | 0.67192
15150 | 84 | 1530 | 4.083 | 18.07 | 25.515 | 23.732 | 20.364 | 17.404 | 9.476 | 4.771 | 4.27 | 4.517 | [7 empty] | 4.4257 | 0.75292
15163 | 84 | 1671 | 1.5 | 20.876 | 58.78 | 55.871 | 38.333 | 29.582 | 20.704 | [10 empty] | 13.9173 | 0.86983
15167 | 84 | 1717 | 4 | 16.711 | 14.422 | 14.238 | 13.598 | 12.152 | 9.247 | 5.408 | 5.46 | 4.178 | [7 empty] | 4.1777 | 0.69629
15172 | 84 | 1764 | 1.583 | 20.385 | 54.015 | 52.119 | 39.173 | 28.583 | 19.804 | [10 empty] | 12.8774 | 0.84938
15195 | 85 | 234 | 3.75 | 35.173 | 40.28 | 40.213 | 38.637 | 34.413 | 17.526 | 16.191 | 11.168 | [8 empty] | 9.3795 | 1.4655
15208 | 85 | 421 | 14.417 | 27.561 | 7.78 | 7.78 | 7.768 | 7.748 | 7.641 | 7.245 | 5.839 | 4.629 | 4.032 | 3.824 | 3.82 | 3.343 | 2.868 | 2.686 | 2.332 | 1.9117 | 1.1484
15213 | 85 | 486 | 1.083 | 20.841 | 75.688 | 74.464 | 56.465 | 38.608 | 20.828 | [10 empty] | 19.2438 | 0.86838
15214 | 85 | 489 | 4 | 16.471 | 17.65 | 17.068 | 14.172 | 12.902 | 9.709 | 6.788 | 5.412 | 4.118 | [7 empty] | 4.1178 | 0.68629
15221 | 85 | 578 | 3.333 | 17.436 | 22.904 | 22.716 | 21.796 | 20.386 | 15.466 | 8.609 | 5.811 | [8 empty] | 5.2313 | 0.7265
15226 | 85 | 654 | 5.25 | 16.581 | 13.534 | 13.485 | 13.257 | 12.85 | 8.279 | 4.312 | 4.557 | 4.057 | 3.301 | [6 empty] | 3.1583 | 0.69088
15231 | 85 | 701 | 2.583 | 41.354 | 53.184 | 52.301 | 50.591 | 47.526 | 37.934 | 20.62 | [9 empty] | 16.0101 | 1.7231
15235 | 85 | 735 | 4.417 | 17.873 | 17.183 | 17.051 | 16.735 | 16.174 | 11.314 | 6.158 | 5.834 | 4.426 | [7 empty] | 4.0464 | 0.74471
15255 | 85 | 948 | 9.417 | 15.501 | 8.597 | 8.594 | 8.499 | 8.346 | 7.707 | 6.097 | 4.215 | 3.18 | 2.545 | 2.411 | 2.161 | 1.894 | 1.66 |  |  | 1.6461 | 0.64587
15263 | 85 | 1027 | 1.833 | 20.401 | 47.19 | 35.292 | 29.582 | 25.271 | 19.191 | [10 empty] | 11.1298 | 0.85004
15270 | 85 | 1155 | 3.917 | 29.262 | 42.233 | 42.079 | 40.614 | 34.149 | 19.978 | 10.632 | 8.485 | [8 empty] | 7.4705 | 1.2192
15278 | 85 | 1265 | 1.667 | 26.3 | 95.434 | 85.518 | 58.076 | 41.997 | 21.132 | [10 empty] | 15.7768 | 1.0958
15282 | 85 | 1313 | 11.25 | 25.901 | 8.643 | 8.641 | 8.604 | 8.542 | 8.232 | 6.375 | 5.762 | 5.923 | 5.032 | 4.234 | 3.661 | 3.218 | 2.765 | 2.584 |  | 2.3023 | 1.0792
15300 | 85 | 1516 | 3.5 | 27.762 | 39.051 | 38.72 | 37.659 | 33.661 | 18.238 | 13.008 | 9.237 | [8 empty] | 7.932 | 1.1567
15307 | 85 | 1607 | 10 | 16.36 | 8.293 | 8.282 | 8.235 | 8.154 | 7.681 | 5.598 | 4.527 | 3.455 | 3.091 | 2.643 | 2.272 | 2.001 | 1.732 | 1.636 |  | 1.636 | 0.68167
15315 | 85 | 1681 | 8.667 | 28.213 | 16.509 | 16.481 | 16.392 | 16.276 | 15.588 | 9.426 | 7.578 | 6.279 | 5.034 | 4.196 | 3.993 | 3.511 |  |  |  | 3.2552 | 1.1755
15326 | 86 | 44 | 7.5 | 24.654 | 17.511 | 16.898 | 15.661 | 15.278 | 11.158 | 5.819 | 3.938 | 3.219 | 3.772 | 3.906 | 3.505 |  |  |  |  | 3.2872 | 1.0272
15350 | 86 | 304 | 1.583 | 20.265 | 55.94 | 54.647 | 33.903 | 26.645 | 19.831 | [10 empty] | 12.8016 | 0.84437
15369 | 86 | 529 | 1.083 | 29.937 | 97.32 | 91.816 | 49.625 | 55.427 | 29.891 | [10 empty] | 27.6427 | 1.2474
15378 | 86 | 621 | 5 | 15.572 | 14.117 | 14.085 | 13.543 | 12.218 | 6.967 | 4.389 | 4.416 | 3.87 | 3.114 | [6 empty] | 3.1144 | 0.64883
15385 | 86 | 712 | 5.333 | 18.231 | 13.169 | 13.051 | 12.778 | 11.874 | 9.002 | 7.626 | 6.017 | 4.544 | 3.645 | [6 empty] | 3.4185 | 0.75963
15392 | 86 | 823 | 8.833 | 27.49 | 12.268 | 12.058 | 11.93 | 11.726 | 9.845 | 6.96 | 5.545 | 4.683 | 5.168 | 4.451 | 3.886 | 3.435 |  |  |  | 3.1122 | 1.1454
15397 | 86 | 900 | 4.333 | 15.035 | 18.165 | 17.933 | 16.739 | 13.689 | 9.369 | 4.691 | 4.698 | 3.75 | [7 empty] | 3.4699 | 0.62646
15399 | 86 | 927 | 4.917 | 15.951 | 14.044 | 13.472 | 12.353 | 11.293 | 8.547 | 5.878 | 4.043 | 3.585 | [7 empty] | 3.2441 | 0.66463
15425 | 86 | 1216 | 5.333 | 24.275 | 23.7 | 23.658 | 23.35 | 22.914 | 18.911 | 9.469 | 6.813 | 5.466 | 4.817 | [6 empty] | 4.5518 | 1.0115
15434 | 86 | 1304 | 2.25 | 28.632 | 60.232 | 58.238 | 52.33 | 38.931 | 22.091 | 14.315 | [9 empty] | 12.7253 | 1.193
15451 | 86 | 1488 | 8.167 | 43.183 | 19.815 | 19.736 | 19.572 | 19.315 | 16.34 | 11.637 | 9.567 | 9.535 | 8.456 | 7.071 | 6.129 | 5.394 |  |  |  | 5.2875 | 1.7993
15474 | 86 | 1695 | 2.083 | 15.123 | 39.89 | 39.024 | 31.863 | 23.87 | 13.349 | 7.552 | [9 empty] | 7.2602 | 0.63012
15482 | 86 | 1805 | 4.333 | 40.1 | 33.441 | 33.44 | 32.921 | 32.02 | 25.696 | 19.243 | 13.194 | 10.016 | [7 empty] | 9.2546 | 1.6708
15496 | 86 | 1960 | 2.25 | 15.928 | 45.653 | 43.916 | 36.78 | 24.78 | 14.522 | 7.67 | [9 empty] | 7.0791 | 0.66367
15501 | 86 | 2007 | 1.417 | 29.364 | 101.865 | 93.842 | 74.913 | 56.548 | 29.271 | [10 empty] | 20.7227 | 1.2235
15511 | 86 | 2112 | 2.583 | 18.432 | 28.032 | 25.975 | 23.66 | 19.087 | 12.435 | 9.173 | [9 empty] | 7.1359 | 0.768
15516 | 86 | 2188 | 5 | 16.811 | 15.359 | 15.182 | 14.81 | 13.084 | 7.957 | 7.653 | 5.518 | 4.154 | 3.362 | [6 empty] | 3.3622 | 0.70046
15531 | 87 | 57 | 4.833 | 28.912 | 31.409 | 30.905 | 30.017 | 28.277 | 22.747 | 12.019 | 8.139 | 6.406 | [7 empty] | 5.9822 | 1.2047
15541 | 87 | 165 | 5.167 | 20.035 | 15.755 | 15.667 | 15.408 | 14.938 | 10.272 | 8.282 | 6.528 | 4.996 | 4.004 | [6 empty] | 3.8775 | 0.83479
15557 | 87 | 326 | 8 | 16.752 | 9.941 | 9.885 | 9.738 | 9.484 | 6.753 | 3.475 | 2.973 | 2.388 | 1.951 | 1.663 | 1.836 | 2.094 |  |  |  | 2.094 | 0.698
15559 | 87 | 339 | 4.25 | 19.401 | 22.47 | 22.261 | 21.622 | 20.035 | 11.302 | 6.981 | 5.9 | 4.841 | [7 empty] | 4.5649 | 0.80837
15568 | 87 | 445 | 2 | 24.742 | 55.048 | 54.355 | 47.097 | 40.677 | 23.303 | 12.371 | [9 empty] | 12.371 | 1.0309
15570 | 87 | 470 | 3.583 | 15.19 | 14.959 | 14.126 | 12.886 | 11.782 | 8.565 | 7.458 | 5.058 | [8 empty] | 4.2395 | 0.63292
15572 | 87 | 481 | 9.083 | 23.076 | 13.096 | 13.096 | 12.972 | 12.758 | 11.895 | 9.631 | 7.271 | 5.538 | 4.434 | 3.709 | 3.183 | 2.808 |  |  |  | 2.5406 | 0.9615
15581 | 87 | 638 | 4.25 | 16.295 | 18.587 | 18.403 | 18.054 | 17.432 | 10.797 | 5.463 | 4.219 | 4.061 | [7 empty] | 3.8341 | 0.67896
15585 | 87 | 697 | 2.833 | 15.335 | 21.094 | 19.736 | 17.157 | 14.846 | 10.175 | 7.651 | [9 empty] | 5.413 | 0.63896
15591 | 87 | 749 | 3.583 | 22.466 | 26.777 | 26.744 | 25.514 | 24.224 | 18.924 | 11.042 | 7.397 | [8 empty] | 6.2702 | 0.93608
15593 | 87 | 770 | 7.833 | 20.935 | 11.862 | 11.821 | 11.724 | 11.556 | 10.718 | 8.533 | 6.626 | 5.122 | 4.104 | 3.424 | 2.947 |  |  |  |  | 2.6727 | 0.87229
15599 | 87 | 870 | 4.917 | 20.241 | 18.2 | 18.096 | 17.807 | 17.41 | 13.263 | 8.039 | 5.9 | 5.048 | [7 empty] | 4.1165 | 0.84337
15609 | 87 | 994 | 3.417 | 20.973 | 20.965 | 20.89 | 20.379 | 19.578 | 16.498 | 10.252 | 6.962 | [8 empty] | 6.1378 | 0.87387
15625 | 87 | 1150 | 12.083 | 31.18 | 11.456 | 11.456 | 11.373 | 11.231 | 10.37 | 7.382 | 5.289 | 4.219 | 3.874 | 4.04 | 3.805 | 3.411 | 3.255 | 3.1 | 2.672 | 2.5805 | 1.2992
15631 | 87 | 1257 | 10 | 17.25 | 6.889 | 6.787 | 6.583 | 6.379 | 5.779 | 4.691 | 3.446 | 2.586 | 2.294 | 2.149 | 2.437 | 2.135 | 1.844 | 1.725 |  | 1.725 | 0.71875
15632 | 87 | 1296 | 4.333 | 28.782 | 27.21 | 27.202 | 26.434 | 25.088 | 15.52 | 8.892 | 8.74 | 7.171 | [7 empty] | 6.6425 | 1.1992
15641 | 87 | 1421 | 3.917 | 17.277 | 19.218 | 19.158 | 18.364 | 17.089 | 11.521 | 6.234 | 5.372 | [8 empty] | 4.4108 | 0.71988
15646 | 87 | 1495 | 2.333 | 17.461 | 37.971 | 37.38 | 30.635 | 22.982 | 12.218 | 8.704 | [9 empty] | 7.4844 | 0.72754
15663 | 88 | 66 | 1.833 | 28.456 | 47.343 | 47.334 | 44.179 | 40.968 | 27.52 | [10 empty] | 15.5243 | 1.1857
15664 | 88 | 94 | 3.667 | 15.392 | 21.857 | 21.762 | 21.209 | 20.515 | 13.744 | 7.052 | 4.829 | [8 empty] | 4.1974 | 0.64133
15682 | 88 | 295 | 3.333 | 18.74 | 26.31 | 26.286 | 25.172 | 22.584 | 12.065 | 8.497 | 6.246 | [8 empty] | 5.6226 | 0.78083
15689 | 88 | 390 | 4.167 | 18.772 | 23.421 | 23.244 | 22.666 | 21.259 | 12.939 | 9.21 | 6.228 | 4.69 | [7 empty] | 4.5049 | 0.78217
15699 | 88 | 519 | 7.083 | 21.198 | 17.106 | 17.073 | 16.921 | 16.683 | 15.512 | 8.774 | 5.865 | 4.756 | 3.81 | 3.336 | 3.027 |  |  |  |  | 2.9928 | 0.88325
15713 | 88 | 673 | 3.25 | 31.116 | 42.391 | 42.245 | 40.203 | 38.101 | 28.665 | 14.562 | 10.361 | [8 empty] | 9.5742 | 1.2965
15718 | 88 | 750 | 5.833 | 17.818 | 13.366 | 12.868 | 12.431 | 12.001 | 8.815 | 4.411 | 2.993 | 4.205 | 3.384 | [6 empty] | 3.0547 | 0.74242
15726 | 88 | 836 | 1.75 | 25.081 | 50.19 | 45.033 | 38.604 | 30.396 | 18.474 | [10 empty] | 14.332 | 1.045
15741 | 88 | 1016 | 3.917 | 25.603 | 32.237 | 31.947 | 31.175 | 29.801 | 19.683 | 10.814 | 7.879 | [8 empty] | 6.5364 | 1.0668
15753 | 88 | 1151 | 6.167 | 22.41 | 16.351 | 16.326 | 16.025 | 15.482 | 10.242 | 7.808 | 6.893 | 5.312 | 4.264 | 3.715 | [5 empty] | 3.6339 | 0.93375
15756 | 88 | 1222 | 3.083 | 23.384 | 28.881 | 28.475 | 23.712 | 20.447 | 14.564 | 10.363 | 7.793 | [8 empty] | 7.5848 | 0.97433
15761 | 88 | 1292 | 2.75 | 16.811 | 25.662 | 23.944 | 21.655 | 19.379 | 13.252 | 7.345 | [9 empty] | 6.1131 | 0.70046
15773 | 89 | 21 | 2.333 | 24.112 | 38.419 | 37.29 | 29.745 | 24.903 | 20.753 | 12.045 | [9 empty] | 10.3352 | 1.0047
15781 | 89 | 121 | 3.5 | 29.213 | 30.985 | 30.485 | 28.478 | 23.763 | 14.839 | 13.952 | 9.512 | [8 empty] | 8.3466 | 1.2172
15787 | 89 | 198 | 6.333 | 24.065 | 16.504 | 16.034 | 15.107 | 14.212 | 11.799 | 6.961 | 4.676 | 5.048 | 4.775 | 3.989 | [5 empty] | 3.7999 | 1.0027
15813 | 89 | 495 | 3.167 | 20.98 | 27.066 | 27.046 | 26.04 | 24.174 | 17.907 | 9.791 | 6.991 | [8 empty] | 6.6246 | 0.87417
15815 | 89 | 513 | 5.167 | 16.004 | 17.019 | 16.84 | 16.343 | 14.802 | 9.222 | 4.918 | 3.31 | 2.628 | 3.201 | [6 empty] | 3.0973 | 0.66683
15821 | 89 | 587 | 1.083 | 33.543 | 128.366 | 115.315 | 67.548 | 60.074 | 33.533 | [10 empty] | 30.9723 | 1.3976
15823 | 89 | 602 | 6.167 | 33.53 | 19.871 | 19.852 | 19.647 | 19.297 | 17.245 | 13.425 | 10.613 | 8.008 | 6.45 | 5.588 | [5 empty] | 5.437 | 1.3971
15860 | 89 | 1053 | 3.25 | 16.31 | 21.661 | 21.29 | 17.666 | 15.055 | 9.902 | 7.689 | 5.436 | [8 empty] | 5.0185 | 0.67958
15864 | 89 | 1105 | 1.25 | 16.196 | 49.875 | 46.145 | 38.533 | 30.506 | 16.098 | [10 empty] | 12.9568 | 0.67483
15872 | 89 | 1206 | 1.917 | 21.509 | 49.308 | 45.431 | 38.376 | 26.234 | 17.872 | [10 empty] | 11.2201 | 0.89621
15882 | 89 | 1343 | 2.417 | 31.361 | 56.402 | 55.927 | 52.324 | 45.727 | 27.622 | 14.827 | [9 empty] | 12.9752 | 1.3067
15898 | 89 | 1508 | 5.667 | 15.142 | 14.279 | 14.217 | 13.866 | 13.202 | 9.466 | 5.63 | 4.042 | 3.206 | 3.025 | [6 empty] | 2.672 | 0.63092
15915 | 89 | 1683 | 3.667 | 21.082 | 27.591 | 27.07 | 24.261 | 16.481 | 11.606 | 6.419 | 6.971 | [8 empty] | 5.7491 | 0.87842
15921 | 89 | 1765 | 1.25 | 18.595 | 53.106 | 46.724 | 36.971 | 34.878 | 18.575 | [10 empty] | 14.876 | 0.77479
15922 | 89 | 1768 | 1.333 | 15.117 | 51.984 | 35.003 | 23.3 | 23.324 | 14.191 | [10 empty] | 11.3406 | 0.62988
15938 | 89 | 1962 | 4.667 | 41.491 | 45.765 | 45.424 | 43.753 | 35.115 | 18.188 | 11.879 | 9.84 | 9.288 | [7 empty] | 8.8903 | 1.7288
15946 | 89 | 2065 | 1.75 | 45.6 | 149.721 | 143.578 | 94.869 | 65.999 | 41.908 | [10 empty] | 26.0571 | 1.9
15954 | 89 | 2131 | 8 | 17.72 | 11.306 | 11.27 | 11.084 | 10.749 | 7.431 | 5.637 | 5.302 | 3.981 | 3.198 | 2.669 | 2.308 | 2.215 |  |  |  | 2.215 | 0.73833
15961 | 89 | 2227 | 3.333 | 15.473 | 19.741 | 19.456 | 18.61 | 15.779 | 8.503 | 5.596 | 5.152 | [8 empty] | 4.6424 | 0.64471
15964 | 89 | 2275 | 1.5 | 18.135 | 47.507 | 45.885 | 24.542 | 19.882 | 18.033 | [10 empty] | 12.09 | 0.75563
15972 | 89 | 2354 | 2.417 | 33.462 | 50.154 | 49.909 | 39.258 | 32.346 | 26.074 | 16.578 | [9 empty] | 13.8444 | 1.3943
15987 | 89 | 2501 | 3.417 | 26.36 | 35.872 | 35.863 | 34.508 | 29.101 | 21.108 | 12.522 | 8.773 | [8 empty] | 7.7144 | 1.0983
15995 | 90 | 51 | 3.25 | 16.815 | 25.892 | 25.815 | 24.697 | 22.691 | 12.512 | 7.861 | 5.594 | [8 empty] | 5.1738 | 0.70063
15999 | 90 | 113 | 5.333 | 34.797 | 24.998 | 24.988 | 24.668 | 24.119 | 21.803 | 15.528 | 11.438 | 8.582 | 6.948 | [6 empty] | 6.5248 | 1.4499
16005 | 90 | 201 | 1.667 | 15.451 | 34.046 | 30.444 | 24.521 | 20.107 | 15.046 | [10 empty] | 9.2687 | 0.64379
16013 | 90 | 291 | 3.333 | 17.63 | 24.295 | 23.923 | 22.53 | 20.593 | 13.79 | 6.983 | 5.847 | [8 empty] | 5.2895 | 0.73458
16042 | 90 | 648 | 1.583 | 21.403 | 57.601 | 56.984 | 48.332 | 38.313 | 20.207 | [10 empty] | 13.5205 | 0.89179
16043 | 90 | 663 | 7.833 | 18.73 | 12.947 | 12.878 | 12.757 | 12.547 | 10.353 | 7.901 | 5.857 | 4.408 | 3.572 | 3.087 | 2.674 |  |  |  |  | 2.3912 | 0.78042
16068 | 90 | 961 | 2.5 | 15.613 | 32.229 | 30.169 | 27.556 | 23.627 | 14.779 | 7.595 | [9 empty] | 6.2452 | 0.65054
16069 | 90 | 995 | 3.75 | 32.512 | 35.443 | 35.023 | 34.35 | 31.769 | 19.658 | 11.125 | 10.627 | [8 empty] | 8.6699 | 1.3547
16084 | 90 | 1183 | 2.833 | 20.898 | 31.944 | 31.415 | 28.636 | 19.775 | 15.33 | 10.361 | [9 empty] | 7.3766 | 0.87075
16099 | 90 | 1337 | 9.75 | 32.99 | 11.091 | 11.082 | 11.051 | 10.998 | 10.743 | 9.457 | 7.681 | 7.436 | 6.353 | 5.395 | 4.632 | 4.108 | 3.531 |  |  | 3.3836 | 1.3746
16105 | 90 | 1407 | 8.5 | 17.051 | 9.037 | 9.036 | 8.952 | 8.806 | 8.198 | 6.579 | 4.678 | 3.761 | 3.284 | 2.826 | 2.434 | 2.131 |  |  |  | 2.006 | 0.71046
16115 | 90 | 1510 | 2.667 | 16.222 | 31.764 | 30.698 | 27.571 | 21.338 | 11.625 | 7.927 | [9 empty] | 6.0825 | 0.67592
16120 | 90 | 1542 | 3.083 | 23.235 | 41.122 | 40.401 | 38.939 | 35.096 | 19.447 | 11.101 | 7.738 | [8 empty] | 7.5365 | 0.96813
16134 | 90 | 1669 | 2.833 | 32.619 | 37.149 | 36.652 | 35.097 | 31.41 | 26.075 | 16.126 | [9 empty] | 11.5139 | 1.3591
16153 | 90 | 1872 | 6 | 18.802 | 13.864 | 13.586 | 13.108 | 12.207 | 9.499 | 5.89 | 3.93 | 2.975 | 3.355 | 3.134 | [5 empty] | 3.1337 | 0.78342
16173 | 90 | 2081 | 3.583 | 17.397 | 21.259 | 21.048 | 20.661 | 20.017 | 14.117 | 7.411 | 5.721 | [8 empty] | 4.8554 | 0.72487
16186 | 91 | 20 | 3.333 | 23.059 | 25.963 | 25.153 | 23.605 | 20.094 | 13.123 | 11.23 | 7.679 | [8 empty] | 6.9184 | 0.96079
16203 | 91 | 194 | 2.5 | 21.26 | 30.986 | 30.667 | 27.486 | 22.268 | 19.929 | 10.618 | [9 empty] | 8.504 | 0.88583
16217 | 91 | 348 | 3.167 | 30.321 | 31.518 | 31.063 | 29.876 | 27.044 | 21.891 | 14.889 | 10.105 | [8 empty] | 9.574 | 1.2634
16230 | 91 | 471 | 5.917 | 23.181 | 16.525 | 16.404 | 16.186 | 15.813 | 12.112 | 6.655 | 7.171 | 5.689 | 4.635 | [6 empty] | 3.9177 | 0.96588
16248 | 91 | 672 | 1.917 | 40.18 | 98.2 | 94.616 | 69.914 | 48.233 | 27.253 | [10 empty] | 20.9598 | 1.6742
16284 | 91 | 1068 | 7.083 | 30.26 | 21.755 | 21.598 | 21.304 | 20.817 | 18.543 | 12.83 | 8.586 | 6.442 | 5.225 | 4.935 | 4.323 |  |  |  |  | 4.2722 | 1.2608
16292 | 91 | 1176 | 2.167 | 17.044 | 42.913 | 42.626 | 33.667 | 22.639 | 12.533 | 8.521 | [9 empty] | 7.8653 | 0.71017
16302 | 91 | 1290 | 6 | 18.978 | 15.659 | 15.594 | 15.459 | 15.222 | 12.234 | 8.834 | 5.901 | 4.435 | 3.568 | 3.163 | [5 empty] | 3.163 | 0.79075
16306 | 91 | 1358 | 2 | 18.204 | 44.489 | 43.304 | 35.598 | 27.882 | 17.46 | 9.102 | [9 empty] | 9.102 | 0.7585
16313 | 91 | 1435 | 1.5 | 15.822 | 58.276 | 53.584 | 37.716 | 27.836 | 15.716 | [10 empty] | 10.548 | 0.65925
16316 | 91 | 1477 | 4.75 | 21.928 | 18.437 | 18.275 | 17.9 | 17.243 | 12.612 | 10.289 | 7.085 | 5.336 | [7 empty] | 4.6164 | 0.91367
16320 | 91 | 1556 | 4.25 | 16.451 | 21.874 | 21.437 | 20.437 | 18.829 | 13.491 | 7.244 | 5.173 | 4.112 | [7 empty] | 3.8708 | 0.68546
16330 | 91 | 1714 | 2.667 | 26.206 | 39.522 | 39.28 | 37.315 | 35.12 | 24.439 | 12.961 | [9 empty] | 9.826 | 1.0919
16333 | 91 | 1745 | 2.583 | 23.083 | 42.143 | 40.193 | 35.08 | 30.281 | 16.224 | 11.437 | [9 empty] | 8.9365 | 0.96179
16369 | 92 | 104 | 3.25 | 45.694 | 63.931 | 61.629 | 49.465 | 43.447 | 38.332 | 22.264 | 14.974 | [8 empty] | 14.0597 | 1.9039
16373 | 92 | 156 | 5.75 | 18.59 | 13.188 | 12.891 | 12.297 | 11.714 | 10.067 | 6.719 | 4.909 | 4.594 | 3.716 | [6 empty] | 3.233 | 0.77458
16375 | 92 | 194 | 5 | 20.309 | 20.123 | 19.767 | 19.192 | 18.045 | 14.506 | 7.525 | 5.743 | 4.897 | 4.062 | [6 empty] | 4.0618 | 0.84621
16376 | 92 | 214 | 4.917 | 20.612 | 17.553 | 16.786 | 16.094 | 14.863 | 9.96 | 5.193 | 3.609 | 4.978 | [7 empty] | 4.192 | 0.85883
16383 | 92 | 302 | 7.583 | 26.703 | 15.978 | 15.936 | 15.766 | 15.47 | 14.176 | 11.023 | 8.501 | 6.515 | 5.22 | 4.351 | 3.8 |  |  |  |  | 3.5214 | 1.1126
16398 | 92 | 475 | 5.833 | 22.77 | 15.145 | 15.119 | 14.943 | 14.667 | 13.416 | 10.056 | 7.292 | 5.664 | 4.552 | [6 empty] | 3.9037 | 0.94875
16407 | 92 | 582 | 3 | 18.418 | 24.85 | 24.849 | 22.973 | 18.314 | 16.617 | 8.859 | 6.139 | [8 empty] | 6.1393 | 0.76742
16420 | 92 | 718 | 6.917 | 16.116 | 10.206 | 10.187 | 10.09 | 9.953 | 8.907 | 4.658 | 3.119 | 3.166 | 3.073 | 2.646 | [5 empty] | 2.3299 | 0.6715
16424 | 92 | 757 | 4 | 26.908 | 22.95 | 22.894 | 21.858 | 20.615 | 16.942 | 10.262 | 8.734 | 6.727 | [7 empty] | 6.727 | 1.1212
16433 | 92 | 856 | 4.083 | 15.403 | 16.5 | 16.321 | 15.227 | 13.902 | 9.12 | 5.324 | 5.011 | 3.849 | [7 empty] | 3.7725 | 0.64179
16451 | 92 | 1059 | 3.833 | 27.061 | 35.286 | 34.23 | 32.402 | 29.289 | 18.831 | 12.587 | 8.866 | [8 empty] | 7.06 | 1.1275
16461 | 92 | 1244 | 4.583 | 16.072 | 15.972 | 15.932 | 15.319 | 12.821 | 7.06 | 4.313 | 3.139 | 3.99 | [7 empty] | 3.5069 | 0.66967
16467 | 92 | 1331 | 4.5 | 16.31 | 22.209 | 21.907 | 21.161 | 17.722 | 13.238 | 7.403 | 5.371 | 4.034 | [7 empty] | 3.6244 | 0.67958
16480 | 92 | 1474 | 3.833 | 25.791 | 31.48 | 31.363 | 29.207 | 27.029 | 17.984 | 11.956 | 8.57 | [8 empty] | 6.7287 | 1.0746
16494 | 92 | 1663 | 2.5 | 17.371 | 32.111 | 29.668 | 22.812 | 16.946 | 8.854 | 8.423 | [9 empty] | 6.9484 | 0.72379
16497 | 92 | 1694 | 7.167 | 16.9 | 12.768 | 12.724 | 12.4 | 12.041 | 10.353 | 7.283 | 5.366 | 4.151 | 3.335 | 2.811 | 2.414 |  |  |  |  | 2.358 | 0.70417
16510 | 93 | 113 | 3.417 | 19.101 | 33.205 | 33.098 | 29.061 | 22.857 | 16.756 | 9.466 | 6.34 | [8 empty] | 5.59 | 0.79587
16519 | 93 | 216 | 2.917 | 24.742 | 32.901 | 31.99 | 29.221 | 25.861 | 14.73 | 11.773 | [9 empty] | 8.482 | 1.0309
16533 | 93 | 375 | 3.833 | 18.892 | 21.004 | 19.865 | 17.583 | 16.065 | 10.722 | 6.65 | 6.107 | [8 empty] | 4.9288 | 0.78717
16544 | 93 | 489 | 3.917 | 26.552 | 32.68 | 32.069 | 29.809 | 23.681 | 12.529 | 7.814 | 8.591 | [8 empty] | 6.7787 | 1.1063
16552 | 93 | 606 | 1.5 | 31.802 | 66.416 | 66.133 | 55.508 | 46.817 | 31.436 | [10 empty] | 21.2013 | 1.3251
16578 | 93 | 896 | 9.833 | 35.05 | 13.727 | 13.726 | 13.659 | 13.544 | 13.003 | 9.032 | 6.727 | 7.142 | 6.785 | 5.687 | 4.931 | 4.361 | 3.751 |  |  | 3.5645 | 1.4604
16596 | 93 | 1091 | 1.333 | 15.245 | 75.965 | 56.511 | 32.029 | 22.621 | 13.609 | [10 empty] | 11.4366 | 0.63521
16614 | 93 | 1270 | 4.083 | 20.073 | 18.421 | 18.253 | 17.917 | 17.373 | 14.914 | 9.666 | 6.656 | 5.016 | [7 empty] | 4.9162 | 0.83637
16618 | 93 | 1321 | 1.167 | 22.771 | 71.199 | 67.368 | 52.805 | 42.114 | 22.725 | [10 empty] | 19.5124 | 0.94879
16619 | 93 | 1327 | 3.333 | 15.901 | 19.559 | 19.131 | 16.809 | 14.32 | 9.373 | 7.745 | 5.299 | [8 empty] | 4.7708 | 0.66254
16630 | 93 | 1451 | 6.5 | 19.08 | 11.58 | 11.544 | 11.322 | 11.057 | 7.854 | 5.144 | 4.32 | 4.589 | 3.793 | 3.179 | [5 empty] | 2.9354 | 0.795
16634 | 94 | 20 | 1.333 | 15.321 | 46.835 | 41.024 | 24.879 | 17.127 | 14.018 | [10 empty] | 11.4936 | 0.63838
16639 | 94 | 75 | 5.083 | 31.569 | 30.953 | 30.874 | 29.978 | 28.245 | 20.616 | 11.195 | 7.635 | 7.62 | 6.308 | [6 empty] | 6.2107 | 1.3154
16675 | 94 | 476 | 5.583 | 31.981 | 24.902 | 24.811 | 24.434 | 23.764 | 16.454 | 12.054 | 10.278 | 7.946 | 6.368 | [6 empty] | 5.7283 | 1.3325
16684 | 94 | 585 | 3.417 | 21.436 | 28.363 | 26.977 | 24.621 | 19.789 | 10.614 | 9.833 | 6.998 | [8 empty] | 6.2733 | 0.89317
16696 | 94 | 709 | 2.833 | 19.64 | 29.732 | 28.936 | 27.733 | 25.273 | 17.802 | 9.77 | [9 empty] | 6.9326 | 0.81833
16705 | 94 | 840 | 5.25 | 34.04 | 29.496 | 29.225 | 28.747 | 27.709 | 17.517 | 9.461 | 10.124 | 8.453 | 6.807 | [6 empty] | 6.4838 | 1.4183
16721 | 94 | 1068 | 2.917 | 19.655 | 35.968 | 35.873 | 34.005 | 25.179 | 12.625 | 9.463 | [9 empty] | 6.7381 | 0.81896
16735 | 94 | 1252 | 2.417 | 17.972 | 31.786 | 30.793 | 28.725 | 25.272 | 15.31 | 8.882 | [9 empty] | 7.4357 | 0.74883
16748 | 94 | 1435 | 1.75 | 22.352 | 52.603 | 50.07 | 38.81 | 28.099 | 20.45 | [10 empty] | 12.7726 | 0.93133
16751 | 94 | 1458 | 12.167 | 39.231 | 17.104 | 17.085 | 16.952 | 16.723 | 15.061 | 9.04 | 7.959 | 8.128 | 7.119 | 6.016 | 5.158 | 4.672 | 4.134 | 3.888 | 3.36 | 3.2244 | 1.6346
16765 | 94 | 1654 | 3.167 | 25.093 | 39.666 | 35.734 | 30.244 | 23.978 | 12.548 | 8.986 | 8.358 | [8 empty] | 7.9233 | 1.0455
16776 | 95 | 16 | 1.5 | 18.701 | 68.928 | 62.353 | 38.147 | 25.985 | 18.367 | [10 empty] | 12.4673 | 0.77921
16781 | 95 | 55 | 6.417 | 22.74 | 8.197 | 8.195 | 8.171 | 8.13 | 7.935 | 7.309 | 6.716 | 5.655 | 4.531 | 3.787 | [5 empty] | 3.5437 | 0.9475
16787 | 95 | 102 | 2.667 | 19.966 | 35.155 | 34.167 | 26.883 | 20.304 | 11.461 | 8.073 | [9 empty] | 7.4863 | 0.83192
16814 | 95 | 334 | 5.25 | 36.608 | 30.677 | 30.481 | 30.063 | 29.414 | 20.687 | 13.677 | 11.548 | 9.113 | 7.312 | [6 empty] | 6.973 | 1.5253
16829 | 95 | 548 | 3.583 | 15.291 | 18.471 | 18.243 | 17.839 | 16.095 | 12.093 | 6.476 | 5.002 | [8 empty] | 4.2677 | 0.63713
16832 | 95 | 569 | 4.083 | 20.219 | 23.286 | 23.119 | 19.616 | 16.525 | 11.699 | 7.907 | 6.181 | 5.041 | [7 empty] | 4.952 | 0.84246
16836 | 95 | 660 | 2.167 | 20.4 | 35.395 | 34.719 | 32.851 | 30.043 | 19.517 | 10.197 | [9 empty] | 9.4139 | 0.85
16840 | 95 | 703 | 2.333 | 24.149 | 40.47 | 39.026 | 37.505 | 34.737 | 19.868 | 12.054 | [9 empty] | 10.3511 | 1.0062
16850 | 95 | 819 | 2.333 | 16.612 | 29.425 | 28.18 | 26.472 | 23.275 | 15.654 | 8.269 | [9 empty] | 7.1204 | 0.69217
16857 | 95 | 862 | 4.333 | 16.646 | 16.647 | 16.591 | 15.739 | 12.954 | 8.66 | 7.025 | 5.435 | 4.112 | [7 empty] | 3.8417 | 0.69358
16862 | 95 | 912 | 1.917 | 16.281 | 37.478 | 33.459 | 27.348 | 20.164 | 10.555 | [10 empty] | 8.493 | 0.67837
16864 | 95 | 931 | 3.167 | 17.805 | 31.403 | 28.406 | 23.03 | 17.243 | 9.822 | 5.147 | 5.744 | [8 empty] | 5.622 | 0.74187
16874 | 95 | 1037 | 2.917 | 20.007 | 31.978 | 31.021 | 23.493 | 17.728 | 12.115 | 7.09 | [9 empty] | 6.8588 | 0.83363
16909 | 95 | 1339 | 14.333 | 17.152 | 5.088 | 5.087 | 5.073 | 5.047 | 4.923 | 4.503 | 3.995 | 3.509 | 3.082 | 2.711 | 2.367 | 2.072 | 1.807 | 1.7 | 1.463 | 1.1967 | 0.71467
16917 | 95 | 1420 | 7.083 | 23.333 | 15.267 | 15.225 | 15.002 | 14.72 | 10.707 | 5.954 | 4.049 | 4.977 | 4.573 | 3.827 | 3.329 |  |  |  |  | 3.2942 | 0.97221
16921 | 95 | 1498 | 1.167 | 21.98 | 71.888 | 65.727 | 34.699 | 29.745 | 21.89 | [10 empty] | 18.8346 | 0.91583
16924 | 95 | 1545 | 2.583 | 16.693 | 32.632 | 29.923 | 25.155 | 19.998 | 10.627 | 6.78 | [9 empty] | 6.4626 | 0.69554
16945 | 95 | 1731 | 4.333 | 25.164 | 25.347 | 25.073 | 24.527 | 23.501 | 19.787 | 11.917 | 8.057 | 6.255 | [7 empty] | 5.8075 | 1.0485
16954 | 95 | 1836 | 3.25 | 16.23 | 21.661 | 20.367 | 17.948 | 15.841 | 9.904 | 6.459 | 5.409 | [8 empty] | 4.9938 | 0.67625
16966 | 95 | 1964 | 4.5 | 20.98 | 21.186 | 21.149 | 20.641 | 19.711 | 11.151 | 5.692 | 5.373 | 5.224 | [7 empty] | 4.6622 | 0.87417
16970 | 95 | 2035 | 1.833 | 15.192 | 36.68 | 35.531 | 28.933 | 22.626 | 14.003 | [10 empty] | 8.2881 | 0.633
16977 | 96 | 41 | 2.167 | 19.158 | 35.397 | 32.035 | 26.293 | 18.936 | 15.279 | 9.438 | [9 empty] | 8.8408 | 0.79825
16982 | 96 | 89 | 4.75 | 31.032 | 21.527 | 21.449 | 21.246 | 20.902 | 19.162 | 14.376 | 10.07 | 7.747 | [7 empty] | 6.5331 | 1.293
16996 | 96 | 283 | 5.583 | 18.828 | 16.394 | 16.161 | 15.778 | 14.077 | 9.212 | 4.876 | 3.74 | 4.255 | 3.475 | [6 empty] | 3.3724 | 0.7845
17016 | 96 | 476 | 4.75 | 35.482 | 30.055 | 29.151 | 27.381 | 25.71 | 21.175 | 12.044 | 11.725 | 8.864 | [7 empty] | 7.4699 | 1.4784
17017 | 96 | 497 | 4.583 | 29.749 | 34.021 | 33.766 | 32.537 | 27.701 | 16.986 | 9.476 | 6.357 | 7.391 | [7 empty] | 6.4912 | 1.2395
17029 | 96 | 658 | 2 | 24.636 | 54.393 | 53.767 | 42.889 | 36.011 | 24.086 | 12.318 | [9 empty] | 12.318 | 1.0265
17038 | 96 | 754 | 6.667 | 16.982 | 13.486 | 13.396 | 13.235 | 12.965 | 11.579 | 7.972 | 5.626 | 4.239 | 3.393 | 2.829 | [5 empty] | 2.5472 | 0.70758
17061 | 96 | 983 | 3.333 | 17.934 | 29.316 | 28.771 | 27.038 | 23.049 | 12.581 | 7.859 | 5.885 | [8 empty] | 5.3807 | 0.74725
17066 | 96 | 1072 | 3.583 | 19.411 | 24.885 | 24.479 | 23.441 | 21.815 | 16.364 | 8.73 | 6.449 | [8 empty] | 5.4175 | 0.80879
17071 | 96 | 1166 | 2.417 | 15.394 | 29.453 | 29.077 | 25.491 | 18.266 | 9.276 | 7.605 | [9 empty] | 6.3691 | 0.64142
17078 | 96 | 1262 | 2.667 | 21.301 | 36.183 | 36.029 | 29.786 | 20.332 | 17.436 | 10.147 | [9 empty] | 7.9869 | 0.88754
17086 | 96 | 1361 | 2.75 | 37.605 | 50.251 | 47.733 | 42.787 | 37.726 | 26.043 | 18.482 | [9 empty] | 13.6745 | 1.5669
17103 | 96 | 1556 | 6.25 | 15.821 | 9.526 | 9.3 | 8.923 | 8.687 | 6.918 | 4.538 | 3.817 | 3.916 | 3.158 | 2.636 | [5 empty] | 2.5314 | 0.65921
17114 | 97 | 40 | 8.5 | 53.602 | 23.941 | 23.887 | 23.741 | 23.537 | 22.394 | 16.591 | 16.102 | 12.293 | 10.435 | 8.82 | 7.653 | 6.7 |  |  |  | 6.3061 | 2.2334
17126 | 97 | 182 | 4.083 | 17.513 | 18.474 | 18.4 | 17.753 | 17.057 | 13.919 | 8.521 | 5.779 | 4.376 | [7 empty] | 4.2892 | 0.72971
17134 | 97 | 307 | 2.583 | 23.853 | 60.965 | 53.317 | 38.299 | 26.236 | 15.382 | 10.742 | [9 empty] | 9.2346 | 0.99388
17142 | 97 | 411 | 2.25 | 18.202 | 33.093 | 32.162 | 28.85 | 22.105 | 11.588 | 9.072 | [9 empty] | 8.0898 | 0.75842
17165 | 97 | 643 | 8.5 | 18.56 | 10.288 | 10.247 | 10.163 | 10.031 | 9.346 | 7.633 | 5.506 | 4.373 | 3.51 | 3.012 | 2.649 | 2.319 |  |  |  | 2.1835 | 0.77333
17166 | 97 | 679 | 3.667 | 16.653 | 23.165 | 22.289 | 20.435 | 18.47 | 11.646 | 6.095 | 5.379 | [8 empty] | 4.5413 | 0.69387
17175 | 97 | 757 | 2.083 | 15.32 | 29.162 | 27.104 | 19.57 | 14.411 | 8.507 | 7.658 | [9 empty] | 7.3548 | 0.63833
17179 | 97 | 803 | 4.333 | 15.61 | 14.985 | 14.767 | 13.89 | 11.447 | 7.882 | 6.804 | 5.126 | 3.898 | [7 empty] | 3.6026 | 0.65042
17194 | 97 | 962 | 3.083 | 15.462 | 20.84 | 19.807 | 18.565 | 16.891 | 10.975 | 7.249 | 5.154 | [8 empty] | 5.0152 | 0.64425
17215 | 97 | 1186 | 3.417 | 29.165 | 41.916 | 40.794 | 34.303 | 25.253 | 13.636 | 10.141 | 8.944 | [8 empty] | 8.5353 | 1.2152
17221 | 97 | 1275 | 2.167 | 17.598 | 46.125 | 42.289 | 28.41 | 20.644 | 10.623 | 8.71 | [9 empty] | 8.1209 | 0.73325
17234 | 97 | 1451 | 2.917 | 17.132 | 22.484 | 21.989 | 19.319 | 16.634 | 11.317 | 7.312 | [9 empty] | 5.8732 | 0.71383
17250 | 97 | 1596 | 4.083 | 16.991 | 15.196 | 15.073 | 14.762 | 14.32 | 10.618 | 8.128 | 5.439 | 4.242 | [7 empty] | 4.1614 | 0.70796
17261 | 97 | 1717 | 8.917 | 18.64 | 9.295 | 9.289 | 9.229 | 9.126 | 8.656 | 5.675 | 4.141 | 3.224 | 2.594 | 2.597 | 2.644 | 2.319 |  |  |  | 2.0904 | 0.77667
17263 | 97 | 1742 | 10.917 | 58.902 | 22.602 | 22.545 | 22.406 | 22.171 | 20.88 | 15.351 | 15.611 | 12.9 | 11.228 | 9.71 | 8.389 | 7.35 | 6.303 | 5.883 |  | 5.3954 | 2.4543
17304 | 98 | 170 | 3 | 17.321 | 25.753 | 23.413 | 20.792 | 16.745 | 11.622 | 6.149 | 5.774 | [8 empty] | 5.7737 | 0.72171
17307 | 98 | 228 | 3.667 | 17.11 | 25.954 | 25.711 | 23.613 | 21.082 | 13.412 | 7.031 | 5.041 | [8 empty] | 4.6659 | 0.71292
17324 | 98 | 406 | 4.167 | 18.313 | 19.354 | 19.245 | 18.916 | 18.322 | 11.786 | 6.77 | 5.061 | 4.576 | [7 empty] | 4.3948 | 0.76304
17328 | 98 | 454 | 3.833 | 27.172 | 35.325 | 34.883 | 33.874 | 30.74 | 17.186 | 11.418 | 8.756 | [8 empty] | 7.089 | 1.1322
17334 | 98 | 534 | 5.75 | 18.761 | 12.804 | 12.745 | 12.563 | 12.249 | 9.506 | 5.379 | 5.658 | 4.545 | 3.733 | [6 empty] | 3.2628 | 0.78171
17339 | 98 | 605 | 7.667 | 26.061 | 13.256 | 13.245 | 13.191 | 13.1 | 12.664 | 9.686 | 6.668 | 5.442 | 4.494 | 4.202 | 3.721 |  |  |  |  | 3.3991 | 1.0859
17347 | 98 | 710 | 2.917 | 16.381 | 26.025 | 25.994 | 24.991 | 21.377 | 12.814 | 8.128 | [9 empty] | 5.6157 | 0.68254
17355 | 98 | 802 | 1.25 | 15.708 | 50.741 | 46.6 | 38.542 | 28.823 | 15.695 | [10 empty] | 12.5664 | 0.6545
17359 | 98 | 874 | 4 | 21.901 | 26.79 | 26.674 | 25.905 | 23.451 | 13.122 | 7.505 | 6.866 | 5.475 | [7 empty] | 5.4752 | 0.91254
17365 | 98 | 966 | 1.833 | 15.35 | 29.63 | 26.374 | 18.447 | 17.71 | 12.166 | [10 empty] | 8.3742 | 0.63958
17370 | 98 | 1006 | 2.75 | 18.64 | 28.959 | 27.741 | 26.387 | 24.471 | 14.66 | 9.298 | [9 empty] | 6.7782 | 0.77667
17375 | 98 | 1068 | 6.25 | 24.44 | 14.435 | 14.176 | 13.663 | 13.281 | 12.043 | 7.795 | 5.478 | 6.025 | 4.877 | 4.071 | [5 empty] | 3.9104 | 1.0183
17389 | 98 | 1213 | 13 | 27.952 | 8.639 | 8.631 | 8.614 | 8.586 | 8.428 | 7.863 | 7.079 | 6.234 | 5.272 | 4.454 | 3.842 | 3.37 | 2.89 | 2.699 | 2.395 | 2.1502 | 1.1647
17399 | 98 | 1331 | 4.5 | 22.008 | 22.253 | 22.248 | 21.86 | 21.197 | 15.812 | 10.14 | 7.075 | 5.501 | [7 empty] | 4.8907 | 0.917
17403 | 98 | 1397 | 2.667 | 18.953 | 36.862 | 35.895 | 31.38 | 23.866 | 12.489 | 9.436 | [9 empty] | 7.1065 | 0.78971
17409 | 98 | 1461 | 9.083 | 23.92 | 10.629 | 10.381 | 10.203 | 10.011 | 8.397 | 5.633 | 4.702 | 4.83 | 4.333 | 3.943 | 3.397 | 2.981 |  |  |  | 2.6335 | 0.99667
17430 | 98 | 1765 | 2.333 | 15.614 | 28.062 | 27.501 | 25.166 | 21.8 | 12.809 | 7.778 | [9 empty] | 6.6927 | 0.65058
17439 | 98 | 1862 | 2.417 | 15.256 | 30.077 | 29.962 | 28.307 | 25.326 | 13.724 | 7.375 | [9 empty] | 6.312 | 0.63567
17450 | 98 | 1972 | 1.75 | 20.748 | 53.495 | 53.442 | 41.458 | 27.728 | 20.121 | [10 empty] | 11.856 | 0.8645
17467 | 99 | 43 | 3.917 | 24.891 | 27.781 | 26.419 | 23.73 | 21.197 | 12.823 | 7.795 | 7.373 | [8 empty] | 6.3546 | 1.0371
17477 | 99 | 155 | 5.917 | 16.08 | 10.771 | 10.758 | 10.679 | 10.545 | 9.922 | 5.882 | 4.904 | 3.88 | 3.176 | [6 empty] | 2.7176 | 0.67
17482 | 99 | 220 | 2.583 | 31.661 | 63.694 | 61.637 | 58.454 | 46.47 | 24.84 | 15.566 | [9 empty] | 12.2575 | 1.3192
17484 | 99 | 242 | 3.167 | 19.662 | 26.586 | 25.044 | 22.075 | 19.367 | 10.556 | 9.381 | 6.552 | [8 empty] | 6.2084 | 0.81925
17498 | 99 | 403 | 2.167 | 24.771 | 57.543 | 54.081 | 49.77 | 42.968 | 21.869 | 12.191 | [9 empty] | 11.431 | 1.0321
17503 | 99 | 469 | 2.25 | 33.991 | 60.596 | 56.496 | 49.188 | 42.085 | 26.021 | 16.966 | [9 empty] | 15.1071 | 1.4163
17518 | 99 | 616 | 9.083 | 18.393 | 7.941 | 7.935 | 7.889 | 7.812 | 7.425 | 6.19 | 4.736 | 3.602 | 2.924 | 2.738 | 2.595 | 2.291 |  |  |  | 2.025 | 0.76638
17546 | 99 | 894 | 4.167 | 15.82 | 17.653 | 17.375 | 16.119 | 12.325 | 6.947 | 4.511 | 5.072 | 3.947 | [7 empty] | 3.7965 | 0.65917
17565 | 99 | 1134 | 2.583 | 16 | 27.791 | 27.284 | 25.142 | 22.855 | 13.887 | 7.838 | [9 empty] | 6.1943 | 0.66667
17573 | 99 | 1238 | 3.917 | 17.132 | 15.78 | 15.73 | 15.331 | 14.631 | 10.825 | 8.357 | 5.691 | [8 empty] | 4.3738 | 0.71383
17575 | 99 | 1260 | 4.333 | 23.812 | 24.27 | 24.135 | 23.423 | 21.555 | 13.537 | 8.445 | 7.792 | 5.936 | [7 empty] | 5.4955 | 0.99217
17582 | 99 | 1346 | 2.417 | 17.039 | 30.71 | 29.978 | 27.566 | 24.112 | 13.983 | 8.47 | [9 empty] | 7.0496 | 0.70996
17592 | 99 | 1433 | 4.167 | 20.482 | 21.253 | 20.233 | 18.912 | 17.357 | 11.669 | 7.053 | 6.581 | 5.111 | [7 empty] | 4.9153 | 0.85342
17597 | 99 | 1484 | 4.25 | 23.073 | 26.951 | 25.696 | 23.326 | 21.212 | 15.027 | 7.701 | 5.917 | 5.74 | [7 empty] | 5.4289 | 0.96137
17606 | 99 | 1614 | 7 | 16.807 | 12.148 | 12.145 | 12.012 | 11.788 | 10.437 | 6.601 | 5.466 | 4.164 | 3.334 | 2.78 | 2.401 |  |  |  |  | 2.401 | 0.70029
17608 | 99 | 1641 | 6 | 16.513 | 12.423 | 12.399 | 12.243 | 12.04 | 9.419 | 6.903 | 5.209 | 4.088 | 3.297 | 2.752 | [5 empty] | 2.7522 | 0.68804
17617 | 99 | 1758 | 3.167 | 17.352 | 19.705 | 19.684 | 18.957 | 17.638 | 13.465 | 8.422 | 5.782 | [8 empty] | 5.479 | 0.723
17633 | 99 | 1932 | 3.083 | 15.094 | 27.887 | 27.283 | 24.972 | 21.736 | 12.424 | 6.463 | 5.019 | [8 empty] | 4.8959 | 0.62892
17650 | 99 | 2131 | 2.833 | 25.99 | 52.376 | 50.962 | 45.917 | 31.074 | 15.556 | 12.457 | [9 empty] | 9.174 | 1.0829
17656 | 99 | 2209 | 3.417 | 23.622 | 29.388 | 28.931 | 28.02 | 26.238 | 21.062 | 11.366 | 7.664 | [8 empty] | 6.9131 | 0.98425
17708 | 100 | 440 | 2.833 | 25.726 | 38.065 | 37.617 | 36.419 | 34.26 | 19.391 | 12.633 | [9 empty] | 9.0808 | 1.0719
17723 | 100 | 608 | 3.583 | 15.078 | 19.745 | 18.505 | 16.174 | 14.571 | 8.96 | 7.479 | 5.017 | [8 empty] | 4.2082 | 0.62825
17724 | 100 | 616 | 8.5 | 18.761 | 7.964 | 7.837 | 7.62 | 7.473 | 6.746 | 5.456 | 3.842 | 3.025 | 3.4 | 3.076 | 2.674 | 2.345 |  |  |  | 2.2072 | 0.78171
17725 | 100 | 640 | 5.333 | 16.913 | 14.714 | 14.672 | 14.324 | 13.843 | 10.223 | 7.529 | 5.207 | 4.091 | 3.372 | [6 empty] | 3.1714 | 0.70471
17729 | 100 | 692 | 3.583 | 25.371 | 34.884 | 31.632 | 27.242 | 22.167 | 15.856 | 8.228 | 5.865 | [8 empty] | 7.0809 | 1.0571
17744 | 100 | 850 | 3.917 | 16.497 | 19.319 | 18.833 | 16.425 | 14.557 | 8.816 | 7.798 | 5.45 | [8 empty] | 4.2116 | 0.68737
17752 | 100 | 924 | 9.25 | 28.351 | 13.082 | 13.06 | 13.014 | 12.936 | 12.501 | 9.926 | 7.305 | 5.602 | 5.18 | 4.68 | 4.035 | 3.538 |  |  |  | 3.065 | 1.1813
17774 | 100 | 1168 | 3 | 16.314 | 23.392 | 21.661 | 16.554 | 12.91 | 10.796 | 6.183 | 5.438 | [8 empty] | 5.438 | 0.67975
17793 | 100 | 1425 | 4.417 | 16.04 | 15.756 | 15.753 | 14.715 | 13.439 | 8.601 | 5.62 | 4.929 | 3.991 | [7 empty] | 3.6314 | 0.66833
17812 | 100 | 1660 | 2.583 | 19.762 | 34.225 | 33.977 | 31.398 | 28.673 | 18.236 | 9.807 | [9 empty] | 7.6508 | 0.82342
17822 | 100 | 1753 | 3.667 | 21.462 | 28.046 | 28.031 | 27.186 | 25.695 | 15.263 | 10.178 | 7.122 | [8 empty] | 5.8527 | 0.89425
17830 | 100 | 1902 | 5 | 27.784 | 18.557 | 18.374 | 17.987 | 17.318 | 12.38 | 8.847 | 9.175 | 6.887 | 5.557 | [6 empty] | 5.5568 | 1.1577
17843 | 100 | 2061 | 1.583 | 15.633 | 43.749 | 41.3 | 35.836 | 29.759 | 15.237 | [10 empty] | 9.8756 | 0.65137
17846 | 100 | 2106 | 7.25 | 27.351 | 14.089 | 14.049 | 13.97 | 13.836 | 13.123 | 10.935 | 8.356 | 6.402 | 5.391 | 4.53 | 3.906 |  |  |  |  | 3.7726 | 1.1396
17860 | 100 | 2236 | 7.333 | 17.728 | 11.683 | 11.676 | 11.583 | 11.423 | 10.475 | 5.834 | 3.974 | 3.143 | 2.688 | 2.792 | 2.502 |  |  |  |  | 2.4176 | 0.73867

## C1_Calilbration-Q.observatorio
| Prob 1/TR | TR | intensity (mm/h)
|  |  | MIT-Q (MODEL) | [9 empty] | IDF- EPMAPS (OBSERVATION) - QUITO OBSERVATORIO
|  |  | Duration (min) | [9 empty] | Duration (min)
|  | AÑOS | 5 | 10 | 20 | 30 | 60 | 120 | 180 | 240 | 300 | 360 | 5 | 10 | 20 | 30 | 60 | 120 | 180 | 240 | 300 | 360
1 | 0.02 | 50 | 171.928 | 138.826 | 103.523 | 76.64 | 47.234 | 26.772 | 18.314 | 13.71 | 10.662 | 8.265 | 178.4922 | 136.6392 | 99.7915 | 79.4165 | 49.2719 | 27.5327 | 18.7618 | 14.0485 | 11.1236 | 9.1416
2 | 0.022 | 45.4545 | 170.397 | 138.568 | 101.6 | 76.617 | 47.157 | 26.591 | 17.605 | 13.365 | 10.624 | 8.209 | 176.0533 | 134.7723 | 98.428 | 78.3314 | 48.5987 | 27.1565 | 18.5055 | 13.8565 | 10.9717 | 9.0167
3 | 0.024 | 41.6667 | 168.682 | 134.496 | 99.323 | 76.414 | 47.082 | 25.696 | 17.59 | 13.293 | 10.401 | 8.182 | 173.8361 | 133.0749 | 97.1884 | 77.3449 | 47.9866 | 26.8145 | 18.2724 | 13.682 | 10.8335 | 8.9032
4 | 0.026 | 38.4615 | 164.317 | 131.022 | 98.554 | 74.642 | 46.905 | 24.961 | 17.297 | 13.284 | 10.391 | 8.06 | 171.8039 | 131.5192 | 96.0522 | 76.4407 | 47.4256 | 26.501 | 18.0588 | 13.5221 | 10.7068 | 8.7991
5 | 0.028 | 35.7143 | 163.276 | 130.26 | 97.529 | 73.833 | 46.043 | 24.815 | 17.197 | 13.257 | 10.325 | 7.9 | 169.9281 | 130.0833 | 95.0035 | 75.6061 | 46.9078 | 26.2117 | 17.8616 | 13.3744 | 10.5899 | 8.703
6 | 0.03 | 33.3333 | 162.593 | 128.879 | 97.458 | 73.256 | 45.384 | 24.781 | 17.191 | 13.225 | 10.231 | 7.821 | 168.1867 | 128.7502 | 94.0299 | 74.8313 | 46.4271 | 25.9431 | 17.6786 | 13.2374 | 10.4814 | 8.6138
7 | 0.032 | 31.25 | 162.519 | 128.551 | 97.422 | 73.11 | 44.963 | 24.74 | 17.001 | 12.967 | 10.037 | 7.717 | 166.5616 | 127.5061 | 93.1213 | 74.1083 | 45.9785 | 25.6924 | 17.5077 | 13.1095 | 10.3801 | 8.5306
8 | 0.034 | 29.4118 | 161.578 | 128.113 | 95.404 | 72.636 | 43.764 | 24.603 | 16.93 | 12.9 | 9.957 | 7.706 | 165.0382 | 126.34 | 92.2697 | 73.4305 | 45.558 | 25.4574 | 17.3476 | 12.9896 | 10.2852 | 8.4526
9 | 0.036 | 27.7778 | 155.169 | 128.001 | 94.869 | 72.163 | 43.76 | 24.396 | 16.724 | 12.766 | 9.919 | 7.706 | 163.6046 | 125.2425 | 91.4682 | 72.7926 | 45.1623 | 25.2363 | 17.1969 | 12.8767 | 10.1958 | 8.3791
10 | 0.038 | 26.3158 | 153.31 | 124.947 | 94.478 | 70.773 | 43.512 | 24.251 | 16.434 | 12.676 | 9.915 | 7.617 | 162.2508 | 124.2061 | 90.7112 | 72.1902 | 44.7885 | 25.0275 | 17.0546 | 12.7702 | 10.1115 | 8.3098
11 | 0.04 | 25 | 150.326 | 124.733 | 94.212 | 70.637 | 43.072 | 23.868 | 16.258 | 12.652 | 9.659 | 7.592 | 160.9682 | 123.2243 | 89.9942 | 71.6196 | 44.4345 | 24.8296 | 16.9198 | 12.6692 | 10.0315 | 8.2441
12 | 0.042 | 23.8095 | 149.721 | 124.57 | 93.59 | 69.698 | 42.92 | 23.84 | 16.183 | 12.604 | 9.646 | 7.566 | 159.7497 | 122.2915 | 89.3129 | 71.0774 | 44.0981 | 24.6417 | 16.7917 | 12.5733 | 9.9556 | 8.1817
13 | 0.044 | 22.7273 | 148.656 | 124.563 | 92.579 | 69.65 | 41.908 | 23.684 | 16.102 | 12.5 | 9.64 | 7.555 | 158.5891 | 121.4031 | 88.6641 | 70.5611 | 43.7778 | 24.4627 | 16.6697 | 12.482 | 9.8833 | 8.1223
14 | 0.046 | 21.7391 | 147.983 | 123.962 | 92.078 | 69.241 | 41.723 | 23.398 | 16.07 | 12.427 | 9.484 | 7.415 | 157.4812 | 120.5549 | 88.0447 | 70.0681 | 43.4719 | 24.2918 | 16.5533 | 12.3948 | 9.8142 | 8.0655
15 | 0.048 | 20.8333 | 147.838 | 123.119 | 88.633 | 69.091 | 41.436 | 23.287 | 15.964 | 12.37 | 9.317 | 7.348 | 156.4213 | 119.7435 | 87.4521 | 69.5965 | 43.1793 | 24.1283 | 16.4419 | 12.3114 | 9.7482 | 8.0112
16 | 0.05 | 20 | 147.763 | 123.107 | 88.12 | 68.805 | 41.308 | 23.273 | 15.884 | 12.345 | 9.184 | 7.289 | 155.4053 | 118.9658 | 86.8841 | 69.1445 | 42.8989 | 23.9715 | 16.3351 | 12.2314 | 9.6849 | 7.9592
17 | 0.052 | 19.2308 | 142.81 | 123 | 87.739 | 68.471 | 41.165 | 23.166 | 15.712 | 12.306 | 9.15 | 7.28 | 154.4297 | 118.219 | 86.3387 | 68.7104 | 42.6296 | 23.8211 | 16.2325 | 12.1546 | 9.6241 | 7.9092
18 | 0.054 | 18.5185 | 141.633 | 122.73 | 87.708 | 68.13 | 40.853 | 23.009 | 15.661 | 12.229 | 9.058 | 7.277 | 153.4914 | 117.5007 | 85.8141 | 68.2929 | 42.3706 | 23.6763 | 16.1339 | 12.0808 | 9.5656 | 7.8612
19 | 0.056 | 17.8571 | 140.682 | 119.456 | 85.923 | 68.081 | 40.174 | 22.866 | 15.658 | 12.026 | 9.017 | 7.268 | 152.5876 | 116.8087 | 85.3087 | 67.8908 | 42.1211 | 23.5369 | 16.0389 | 12.0096 | 9.5093 | 7.8149
20 | 0.058 | 17.2414 | 140.435 | 119.182 | 85.464 | 68.032 | 39.974 | 22.856 | 15.565 | 11.783 | 8.914 | 7.263 | 151.7156 | 116.1413 | 84.8213 | 67.5029 | 41.8804 | 23.4024 | 15.9472 | 11.941 | 9.4549 | 7.7702
21 | 0.06 | 16.6667 | 140.262 | 119.013 | 84.796 | 67.903 | 39.714 | 22.78 | 15.324 | 11.761 | 8.846 | 7.24 | 150.8735 | 115.4966 | 84.3504 | 67.1281 | 41.6479 | 23.2725 | 15.8587 | 11.8747 | 9.4024 | 7.7271
22 | 0.062 | 16.129 | 134.842 | 117.555 | 84.601 | 67.374 | 39.648 | 22.769 | 15.313 | 11.733 | 8.841 | 7.205 | 150.059 | 114.8731 | 83.8951 | 66.7658 | 41.4231 | 23.1469 | 15.7731 | 11.8106 | 9.3517 | 7.6854
23 | 0.064 | 15.625 | 134.823 | 117.472 | 84.426 | 66.777 | 39.591 | 22.764 | 15.283 | 11.651 | 8.836 | 7.143 | 149.2704 | 114.2694 | 83.4542 | 66.4149 | 41.2054 | 23.0252 | 15.6902 | 11.7486 | 9.3025 | 7.645
24 | 0.066 | 15.1515 | 134.563 | 117.402 | 84.369 | 66.649 | 39.589 | 22.264 | 15.192 | 11.519 | 8.826 | 7.1 | 148.5061 | 113.6843 | 83.0269 | 66.0748 | 40.9944 | 22.9073 | 15.6099 | 11.6884 | 9.2549 | 7.6059
25 | 0.068 | 14.7059 | 134.355 | 116.535 | 84.097 | 66.394 | 39.559 | 22.191 | 15.139 | 11.406 | 8.811 | 7.071 | 147.7646 | 113.1166 | 82.6123 | 65.7449 | 40.7897 | 22.7929 | 15.5319 | 11.63 | 9.2087 | 7.5679
26 | 0.07 | 14.2857 | 133.742 | 116.219 | 83.693 | 65.999 | 39.459 | 22.084 | 14.974 | 11.366 | 8.759 | 7.058 | 147.0444 | 112.5653 | 82.2097 | 65.4245 | 40.5909 | 22.6819 | 15.4562 | 11.5733 | 9.1638 | 7.531
27 | 0.072 | 13.8889 | 131.5 | 116.149 | 83.602 | 65.501 | 39.411 | 22.031 | 14.964 | 11.281 | 8.724 | 6.946 | 146.3444 | 112.0295 | 81.8183 | 65.113 | 40.3977 | 22.5739 | 15.3827 | 11.5183 | 9.1202 | 7.4951
28 | 0.074 | 13.5135 | 131.327 | 115.854 | 83.261 | 65.261 | 39.329 | 22.006 | 14.931 | 11.248 | 8.712 | 6.92 | 145.6634 | 111.5082 | 81.4376 | 64.81 | 40.2097 | 22.4688 | 15.3111 | 11.4647 | 9.0778 | 7.4603
29 | 0.076 | 13.1579 | 130.932 | 114.574 | 82.217 | 65.073 | 39.249 | 21.999 | 14.789 | 11.236 | 8.645 | 6.901 | 145.0004 | 111.0006 | 81.0669 | 64.515 | 40.0266 | 22.3666 | 15.2414 | 11.4125 | 9.0364 | 7.4263
30 | 0.078 | 12.8205 | 130.482 | 110.043 | 82.114 | 64.96 | 39.122 | 21.905 | 14.721 | 11.151 | 8.615 | 6.847 | 144.3543 | 110.5061 | 80.7057 | 64.2276 | 39.8483 | 22.2669 | 15.1735 | 11.3616 | 8.9962 | 7.3932
31 | 0.08 | 12.5 | 130.392 | 110.002 | 81.947 | 64.326 | 39.009 | 21.882 | 14.72 | 11.098 | 8.614 | 6.804 | 143.7244 | 110.0239 | 80.3535 | 63.9473 | 39.6744 | 22.1697 | 15.1073 | 11.312 | 8.9569 | 7.361
32 | 0.082 | 12.1951 | 129.429 | 109.87 | 81.43 | 64.059 | 38.926 | 21.818 | 14.695 | 11.094 | 8.491 | 6.762 | 143.1098 | 109.5534 | 80.0099 | 63.6739 | 39.5048 | 22.0749 | 15.0427 | 11.2637 | 8.9186 | 7.3295
33 | 0.084 | 11.9048 | 129.253 | 109.831 | 81.308 | 63.829 | 38.729 | 21.778 | 14.681 | 11.082 | 8.483 | 6.759 | 142.5098 | 109.094 | 79.6744 | 63.4069 | 39.3391 | 21.9824 | 14.9796 | 11.2164 | 8.8812 | 7.2987
34 | 0.086 | 11.6279 | 128.652 | 109.485 | 80.851 | 63.512 | 38.58 | 21.766 | 14.678 | 11.007 | 8.456 | 6.756 | 141.9235 | 108.6452 | 79.3467 | 63.146 | 39.1773 | 21.8919 | 14.918 | 11.1703 | 8.8447 | 7.2687
35 | 0.088 | 11.3636 | 127.292 | 109.292 | 79.762 | 63.376 | 38.332 | 21.709 | 14.666 | 10.977 | 8.396 | 6.715 | 141.3504 | 108.2065 | 79.0263 | 62.8911 | 39.0191 | 21.8036 | 14.8577 | 11.1252 | 8.809 | 7.2394
36 | 0.09 | 11.1111 | 125.828 | 107.929 | 79.515 | 62.746 | 38.28 | 21.648 | 14.585 | 10.934 | 8.383 | 6.661 | 140.7899 | 107.7774 | 78.7129 | 62.6417 | 38.8644 | 21.7171 | 14.7988 | 11.0811 | 8.774 | 7.2107
37 | 0.092 | 10.8696 | 125.166 | 107.492 | 79.351 | 62.672 | 38.26 | 21.616 | 14.403 | 10.874 | 8.273 | 6.65 | 140.2414 | 107.3575 | 78.4062 | 62.3976 | 38.7129 | 21.6325 | 14.7412 | 11.0379 | 8.7398 | 7.1826
38 | 0.094 | 10.6383 | 125.01 | 107.174 | 79.021 | 62.231 | 37.934 | 21.595 | 14.399 | 10.826 | 8.269 | 6.617 | 139.7043 | 106.9463 | 78.1059 | 62.1586 | 38.5647 | 21.5496 | 14.6847 | 10.9956 | 8.7064 | 7.1551
39 | 0.096 | 10.4167 | 124.58 | 107.124 | 77.75 | 62.178 | 37.621 | 21.575 | 14.293 | 10.802 | 8.258 | 6.575 | 139.1782 | 106.5436 | 77.8118 | 61.9246 | 38.4195 | 21.4685 | 14.6294 | 10.9542 | 8.6736 | 7.1281
40 | 0.098 | 10.2041 | 123.623 | 105.62 | 77.616 | 62.019 | 37.434 | 21.528 | 14.185 | 10.781 | 8.207 | 6.51 | 138.6626 | 106.1489 | 77.5235 | 61.6951 | 38.2771 | 21.3889 | 14.5752 | 10.9136 | 8.6415 | 7.1017
41 | 0.1 | 10 | 123.501 | 104.33 | 77.539 | 61.711 | 37.328 | 21.426 | 14.168 | 10.778 | 8.164 | 6.488 | 138.157 | 105.7618 | 77.2409 | 61.4702 | 38.1376 | 21.311 | 14.5221 | 10.8739 | 8.61 | 7.0758
42 | 0.102 | 9.8039 | 123.277 | 104.24 | 77.334 | 61.057 | 37.256 | 21.079 | 14.143 | 10.758 | 8.151 | 6.464 | 137.661 | 105.3822 | 76.9636 | 61.2495 | 38.0007 | 21.2345 | 14.4699 | 10.8348 | 8.579 | 7.0504
43 | 0.104 | 9.6154 | 123.155 | 103.749 | 76.307 | 60.983 | 37.238 | 21.066 | 14.127 | 10.727 | 8.11 | 6.45 | 137.1744 | 105.0096 | 76.6915 | 61.033 | 37.8663 | 21.1594 | 14.4188 | 10.7965 | 8.5487 | 7.0255
44 | 0.106 | 9.434 | 122.54 | 102.82 | 76.213 | 60.67 | 37.236 | 20.993 | 14.097 | 10.598 | 8.104 | 6.369 | 136.6966 | 104.6439 | 76.4244 | 60.8204 | 37.7344 | 21.0857 | 14.3686 | 10.7589 | 8.5189 | 7.001
45 | 0.108 | 9.2593 | 121.255 | 102.278 | 75.609 | 60.523 | 37.168 | 20.977 | 14.074 | 10.537 | 8.088 | 6.357 | 136.2273 | 104.2847 | 76.162 | 60.6116 | 37.6049 | 21.0133 | 14.3192 | 10.722 | 8.4897 | 6.977
46 | 0.11 | 9.0909 | 120.65 | 102.153 | 75.353 | 60.441 | 36.773 | 20.945 | 14.05 | 10.46 | 8.014 | 6.351 | 135.7663 | 103.9318 | 75.9043 | 60.4065 | 37.4776 | 20.9422 | 14.2708 | 10.6857 | 8.461 | 6.9534
47 | 0.112 | 8.9286 | 120.533 | 101.173 | 74.913 | 59.863 | 36.76 | 20.888 | 14.005 | 10.436 | 7.994 | 6.347 | 135.3132 | 103.5849 | 75.651 | 60.2049 | 37.3526 | 20.8723 | 14.2231 | 10.65 | 8.4327 | 6.9302
48 | 0.114 | 8.7719 | 120.464 | 101.096 | 74.42 | 59.783 | 36.731 | 20.887 | 13.975 | 10.414 | 7.969 | 6.341 | 134.8677 | 103.2439 | 75.4019 | 60.0067 | 37.2296 | 20.8036 | 14.1763 | 10.615 | 8.405 | 6.9074
49 | 0.116 | 8.6207 | 119.539 | 100.909 | 73.829 | 59.424 | 36.649 | 20.83 | 13.96 | 10.403 | 7.96 | 6.33 | 134.4296 | 102.9085 | 75.157 | 59.8118 | 37.1086 | 20.736 | 14.1303 | 10.5805 | 8.3777 | 6.8849
50 | 0.118 | 8.4746 | 118.084 | 100.695 | 73.368 | 59.141 | 36.494 | 20.769 | 13.876 | 10.387 | 7.942 | 6.33 | 133.9986 | 102.5785 | 74.916 | 59.62 | 36.9897 | 20.6695 | 14.085 | 10.5466 | 8.3508 | 6.8628
51 | 0.12 | 8.3333 | 117.477 | 100.599 | 72.901 | 59.022 | 36.392 | 20.62 | 13.874 | 10.359 | 7.935 | 6.318 | 133.5744 | 102.2538 | 74.6788 | 59.4312 | 36.8726 | 20.6041 | 14.0404 | 10.5132 | 8.3244 | 6.8411
52 | 0.122 | 8.1967 | 116.584 | 100.298 | 72.457 | 58.462 | 36.344 | 20.546 | 13.868 | 10.348 | 7.871 | 6.301 | 133.1568 | 101.9341 | 74.4453 | 59.2454 | 36.7573 | 20.5397 | 13.9965 | 10.4803 | 8.2983 | 6.8197
53 | 0.124 | 8.0645 | 116.468 | 100.233 | 72.142 | 57.783 | 36.175 | 20.535 | 13.831 | 10.309 | 7.828 | 6.283 | 132.7456 | 101.6193 | 74.2154 | 59.0625 | 36.6438 | 20.4762 | 13.9533 | 10.4479 | 8.2727 | 6.7987
54 | 0.126 | 7.9365 | 115.855 | 100.082 | 71.79 | 57.127 | 36.168 | 20.526 | 13.787 | 10.302 | 7.777 | 6.229 | 132.3405 | 101.3092 | 73.989 | 58.8823 | 36.532 | 20.4138 | 13.9107 | 10.4161 | 8.2475 | 6.7779
55 | 0.128 | 7.8125 | 115.79 | 99.801 | 71.679 | 56.642 | 35.988 | 20.355 | 13.732 | 10.27 | 7.772 | 6.226 | 131.9415 | 101.0037 | 73.7659 | 58.7047 | 36.4218 | 20.3522 | 13.8687 | 10.3846 | 8.2226 | 6.7575
56 | 0.13 | 7.6923 | 115.774 | 99.785 | 71.485 | 56.591 | 35.988 | 20.081 | 13.715 | 10.181 | 7.755 | 6.181 | 131.5482 | 100.7027 | 73.546 | 58.5297 | 36.3132 | 20.2915 | 13.8274 | 10.3537 | 8.1981 | 6.7373
57 | 0.132 | 7.5758 | 115.671 | 99.483 | 71.225 | 56.548 | 35.917 | 20.058 | 13.708 | 10.177 | 7.748 | 6.165 | 131.1605 | 100.4059 | 73.3293 | 58.3572 | 36.2062 | 20.2317 | 13.7866 | 10.3232 | 8.1739 | 6.7175
58 | 0.134 | 7.4627 | 115.381 | 99.23 | 70.807 | 56.533 | 35.67 | 20.005 | 13.688 | 10.155 | 7.723 | 6.161 | 130.7782 | 100.1133 | 73.1156 | 58.1872 | 36.1007 | 20.1728 | 13.7465 | 10.2931 | 8.1501 | 6.6979
59 | 0.136 | 7.3529 | 115.093 | 98.007 | 70.596 | 56.498 | 35.377 | 19.925 | 13.625 | 10.137 | 7.714 | 6.161 | 130.4012 | 99.8247 | 72.9048 | 58.0194 | 35.9966 | 20.1146 | 13.7068 | 10.2634 | 8.1266 | 6.6786
60 | 0.138 | 7.2464 | 113.953 | 97.645 | 70.116 | 56.472 | 35.311 | 19.857 | 13.576 | 10.134 | 7.708 | 6.125 | 130.0293 | 99.5399 | 72.6968 | 57.8539 | 35.894 | 20.0572 | 13.6677 | 10.2341 | 8.1034 | 6.6596
61 | 0.14 | 7.1429 | 113.858 | 97.369 | 70.036 | 56.301 | 35.309 | 19.852 | 13.553 | 10.119 | 7.663 | 6.101 | 129.6623 | 99.259 | 72.4917 | 57.6907 | 35.7927 | 20.0006 | 13.6292 | 10.2053 | 8.0806 | 6.6408
62 | 0.142 | 7.0423 | 113.273 | 97.288 | 70.012 | 56.206 | 35.294 | 19.83 | 13.528 | 10.1 | 7.661 | 6.086 | 129.3001 | 98.9818 | 72.2892 | 57.5295 | 35.6927 | 19.9448 | 13.5911 | 10.1768 | 8.058 | 6.6222
63 | 0.144 | 6.9444 | 113.198 | 96.781 | 69.918 | 55.888 | 35.286 | 19.804 | 13.477 | 10.062 | 7.654 | 6.075 | 128.9426 | 98.7081 | 72.0893 | 57.3704 | 35.594 | 19.8896 | 13.5535 | 10.1486 | 8.0357 | 6.6039
64 | 0.146 | 6.8493 | 112.04 | 96.546 | 69.914 | 55.857 | 35.168 | 19.768 | 13.472 | 10.016 | 7.648 | 6.063 | 128.5896 | 98.4378 | 71.8919 | 57.2134 | 35.4965 | 19.8352 | 13.5164 | 10.1208 | 8.0137 | 6.5858
65 | 0.148 | 6.7568 | 111.438 | 96.088 | 69.74 | 55.795 | 35.142 | 19.698 | 13.339 | 10.005 | 7.637 | 6.052 | 128.241 | 98.171 | 71.697 | 57.0583 | 35.4003 | 19.7814 | 13.4798 | 10.0934 | 7.992 | 6.568
66 | 0.15 | 6.6667 | 111.325 | 95.911 | 69.648 | 55.781 | 35.123 | 19.605 | 13.323 | 9.98 | 7.63 | 6.039 | 127.8967 | 97.9074 | 71.5045 | 56.9051 | 35.3053 | 19.7283 | 13.4436 | 10.0663 | 7.9705 | 6.5503
67 | 0.152 | 6.5789 | 111.185 | 95.702 | 69.641 | 55.644 | 34.995 | 19.482 | 13.314 | 9.959 | 7.609 | 6.016 | 127.5565 | 97.647 | 71.3143 | 56.7537 | 35.2113 | 19.6758 | 13.4078 | 10.0395 | 7.9493 | 6.5329
68 | 0.154 | 6.4935 | 111.077 | 95.335 | 69.551 | 55.566 | 34.993 | 19.42 | 13.217 | 9.883 | 7.605 | 5.988 | 127.2203 | 97.3896 | 71.1264 | 56.6042 | 35.1186 | 19.624 | 13.3725 | 10.0131 | 7.9284 | 6.5157
69 | 0.156 | 6.4103 | 110.915 | 94.616 | 69.504 | 55.496 | 34.902 | 19.416 | 13.197 | 9.839 | 7.553 | 5.956 | 126.8881 | 97.1353 | 70.9407 | 56.4563 | 35.0269 | 19.5727 | 13.3376 | 9.9869 | 7.9077 | 6.4987
70 | 0.158 | 6.3291 | 110.537 | 94.601 | 68.574 | 55.171 | 34.853 | 19.39 | 13.194 | 9.839 | 7.537 | 5.939 | 126.5597 | 96.8839 | 70.7571 | 56.3102 | 34.9362 | 19.5221 | 13.303 | 9.9611 | 7.8872 | 6.4819
71 | 0.16 | 6.25 | 110.231 | 94.573 | 68.534 | 55.171 | 34.796 | 19.349 | 13.17 | 9.816 | 7.534 | 5.937 | 126.2351 | 96.6354 | 70.5756 | 56.1658 | 34.8466 | 19.472 | 13.2689 | 9.9355 | 7.867 | 6.4652
72 | 0.162 | 6.1728 | 110.186 | 94.556 | 68.289 | 54.796 | 34.693 | 19.243 | 13.166 | 9.799 | 7.529 | 5.918 | 125.914 | 96.3896 | 70.3961 | 56.0229 | 34.758 | 19.4225 | 13.2352 | 9.9103 | 7.847 | 6.4488
73 | 0.164 | 6.0976 | 110.047 | 94.549 | 68.259 | 54.789 | 34.612 | 19.233 | 13.074 | 9.727 | 7.522 | 5.844 | 125.5965 | 96.1466 | 70.2186 | 55.8817 | 34.6703 | 19.3735 | 13.2018 | 9.8853 | 7.8272 | 6.4325
74 | 0.166 | 6.0241 | 109.572 | 94.35 | 67.942 | 54.735 | 34.552 | 19.187 | 13.055 | 9.724 | 7.518 | 5.824 | 125.2825 | 95.9062 | 70.043 | 55.7419 | 34.5836 | 19.325 | 13.1688 | 9.8605 | 7.8076 | 6.4164
75 | 0.168 | 5.9524 | 108.963 | 94.018 | 67.88 | 54.445 | 34.45 | 19.107 | 13.052 | 9.719 | 7.516 | 5.822 | 124.9718 | 95.6683 | 69.8693 | 55.6037 | 34.4979 | 19.2771 | 13.1361 | 9.8361 | 7.7882 | 6.4005
76 | 0.17 | 5.8824 | 108.106 | 93.842 | 67.481 | 54.021 | 34.403 | 19.055 | 13.041 | 9.703 | 7.508 | 5.786 | 124.6644 | 95.433 | 69.6974 | 55.4669 | 34.413 | 19.2297 | 13.1038 | 9.8119 | 7.7691 | 6.3848
77 | 0.172 | 5.814 | 108.036 | 93.744 | 67.429 | 53.839 | 34.391 | 19.042 | 13.028 | 9.696 | 7.506 | 5.783 | 124.3601 | 95.2001 | 69.5273 | 55.3316 | 34.329 | 19.1828 | 13.0718 | 9.7879 | 7.7501 | 6.3692
78 | 0.174 | 5.7471 | 108.033 | 93.691 | 67.24 | 53.748 | 34.326 | 19.017 | 13.021 | 9.68 | 7.488 | 5.763 | 124.059 | 94.9696 | 69.359 | 55.1976 | 34.2459 | 19.1363 | 13.0402 | 9.7642 | 7.7314 | 6.3538
79 | 0.176 | 5.6818 | 107.947 | 93.461 | 67.091 | 53.377 | 34.217 | 19.001 | 13.008 | 9.665 | 7.488 | 5.752 | 123.7609 | 94.7414 | 69.1923 | 55.065 | 34.1636 | 19.0903 | 13.0089 | 9.7408 | 7.7128 | 6.3385
80 | 0.178 | 5.618 | 107.356 | 93.197 | 67.003 | 53.329 | 34.186 | 18.804 | 12.944 | 9.625 | 7.48 | 5.744 | 123.4658 | 94.5155 | 69.0273 | 54.9337 | 34.0821 | 19.0448 | 12.9778 | 9.7176 | 7.6944 | 6.3234
81 | 0.18 | 5.5556 | 106.893 | 92.747 | 66.648 | 53.246 | 34.018 | 18.773 | 12.94 | 9.614 | 7.436 | 5.738 | 123.1736 | 94.2918 | 68.864 | 54.8037 | 34.0015 | 18.9997 | 12.9471 | 9.6946 | 7.6762 | 6.3084
82 | 0.182 | 5.4945 | 106.678 | 92.215 | 66.607 | 53.245 | 34 | 18.665 | 12.931 | 9.567 | 7.433 | 5.736 | 122.8843 | 94.0703 | 68.7022 | 54.6749 | 33.9216 | 18.9551 | 12.9167 | 9.6718 | 7.6582 | 6.2936
83 | 0.184 | 5.4348 | 106.492 | 91.789 | 65.895 | 53.143 | 33.983 | 18.617 | 12.912 | 9.56 | 7.378 | 5.733 | 122.5977 | 93.8509 | 68.542 | 54.5474 | 33.8425 | 18.9109 | 12.8866 | 9.6492 | 7.6403 | 6.2789
84 | 0.186 | 5.3763 | 106.084 | 91.766 | 65.866 | 52.868 | 33.889 | 18.57 | 12.879 | 9.5 | 7.356 | 5.72 | 122.3138 | 93.6336 | 68.3832 | 54.4211 | 33.7641 | 18.8671 | 12.8567 | 9.6269 | 7.6226 | 6.2644
85 | 0.188 | 5.3191 | 105.951 | 91.614 | 65.58 | 52.8 | 33.85 | 18.561 | 12.87 | 9.484 | 7.352 | 5.688 | 122.0325 | 93.4182 | 68.226 | 54.2959 | 33.6865 | 18.8237 | 12.8272 | 9.6047 | 7.6051 | 6.25
86 | 0.19 | 5.2632 | 105.644 | 91.568 | 65.328 | 52.76 | 33.842 | 18.548 | 12.862 | 9.483 | 7.35 | 5.687 | 121.7538 | 93.2049 | 68.0702 | 54.1719 | 33.6095 | 18.7807 | 12.7979 | 9.5828 | 7.5877 | 6.2357
87 | 0.192 | 5.2083 | 104.482 | 91.47 | 65.324 | 52.651 | 33.794 | 18.54 | 12.791 | 9.471 | 7.348 | 5.686 | 121.4777 | 92.9935 | 67.9158 | 54.0491 | 33.5333 | 18.7381 | 12.7689 | 9.5611 | 7.5705 | 6.2216
88 | 0.194 | 5.1546 | 103.724 | 91.124 | 65.193 | 52.382 | 33.739 | 18.535 | 12.705 | 9.47 | 7.343 | 5.664 | 121.204 | 92.784 | 67.7628 | 53.9273 | 33.4578 | 18.6959 | 12.7401 | 9.5395 | 7.5534 | 6.2076
89 | 0.196 | 5.102 | 103.479 | 90.521 | 65.05 | 52.247 | 33.733 | 18.52 | 12.689 | 9.47 | 7.335 | 5.619 | 120.9327 | 92.5763 | 67.6111 | 53.8066 | 33.3829 | 18.6541 | 12.7116 | 9.5182 | 7.5365 | 6.1937
90 | 0.198 | 5.0505 | 103.388 | 90.01 | 65.023 | 52.169 | 33.678 | 18.485 | 12.67 | 9.445 | 7.314 | 5.618 | 120.6638 | 92.3705 | 67.4608 | 53.687 | 33.3087 | 18.6126 | 12.6833 | 9.497 | 7.5198 | 6.1799
91 | 0.2 | 5 | 103.109 | 89.463 | 64.835 | 52.157 | 33.675 | 18.482 | 12.664 | 9.397 | 7.312 | 5.588 | 120.3972 | 92.1664 | 67.3117 | 53.5683 | 33.2351 | 18.5715 | 12.6553 | 9.476 | 7.5032 | 6.1662
Promedio | Promedio | (mm/h) | 125.6259 | 106.6795 | 77.7698 | 61.2929 | 37.8568 | 21.1926 | 14.3982 | 10.8549 | 8.3247 | 6.5628 | 139.4421 | 106.7457 | 77.9594 | 62.042 | 38.4923 | 21.5092 | 14.6571 | 10.975 | 8.69 | 7.1416
Máximo | Max | (mm/h) | 171.928 | 138.826 | 103.523 | 76.64 | 47.234 | 26.772 | 18.314 | 13.71 | 10.662 | 8.265 | 178.4922 | 136.6392 | 99.7915 | 79.4165 | 49.2719 | 27.5327 | 18.7618 | 14.0485 | 11.1236 | 9.1416
Mínimo | Min | (mm/h) | 103.109 | 89.463 | 64.835 | 52.157 | 33.675 | 18.482 | 12.664 | 9.397 | 7.312 | 5.588 | 120.3972 | 92.1664 | 67.3117 | 53.5683 | 33.2351 | 18.5715 | 12.6553 | 9.476 | 7.5032 | 6.1662
Desviación estándar | s | (mm/h) | 18.3024 | 13.3 | 10.4742 | 6.9568 | 3.6565 | 2.0589 | 1.3895 | 1.1816 | 0.91813 | 0.72404 | 15.1181 | 11.5732 | 8.4522 | 6.7265 | 4.1733 | 2.332 | 1.5891 | 1.1899 | 0.94216 | 0.77429
Coeficiente de correlación | r |  | 0.99762 | 0.99382 | 0.99701 | 0.9929 | 0.99561 | 0.99468 | 0.99858 | 0.99697 | 0.99573 | 0.99667
Bondad de ajuste | R2 |  | 0.99525 | 0.98767 | 0.99404 | 0.98585 | 0.99124 | 0.98939 | 0.99716 | 0.99394 | 0.99147 | 0.99335
Error promedio | RMSE | (mm/h) | 14.2203 | 2.1991 | 2.1453 | 1.1272 | 0.8947 | 0.47381 | 0.33562 | 0.15139 | 0.376 | 0.58413
Error absoluto medio | MAE | (mm/h) | 13.8162 | 1.9101 | 1.913 | 0.96298 | 0.69613 | 0.3363 | 0.2633 | 0.13257 | 0.36536 | 0.5788
Mean Absolute Percenteage Error | MAPE | (%) | 11.5409 | 1.7868 | 2.4794 | 1.6252 | 1.7491 | 1.4923 | 1.7226 | 1.2156 | 4.4062 | 8.8523

## C2_validation-IÑAQUITO
| Prob 1/TR | TR | intensity (mm/h)
|  |  | MIT-Q (MODEL) | [9 empty] | IDF- EPMAPS (OBSERVATION) IÑAQUITO P09
|  |  | Duration (min) | [9 empty] | Duration (min)
|  | AÑOS | 5 | 10 | 20 | 30 | 60 | 120 | 180 | 240 | 300 | 360 | 5 | 10 | 20 | 30 | 60 | 120 | 180 | 240 | 300 | 360
1 | 0.02 | 50 | 144.351 | 112.4 | 82.637 | 66.284 | 43.443 | 24.639 | 16.87 | 13.187 | 10.472 | 8.424 | 138.5163 | 119.6804 | 94.0925 | 77.5199 | 50.7222 | 29.9911 | 21.2907 | 16.5036 | 13.4742 | 11.3846
2 | 0.022 | 45.4545 | 141.112 | 109.982 | 82.427 | 66.284 | 42.085 | 24.593 | 16.857 | 13.13 | 10.409 | 8.292 | 136.0673 | 117.5645 | 92.4289 | 76.1494 | 49.8255 | 29.4609 | 20.9143 | 16.2118 | 13.236 | 11.1833
3 | 0.024 | 41.6667 | 133.879 | 109.895 | 82.137 | 65.893 | 41.884 | 24.534 | 16.679 | 12.999 | 10.4 | 8.213 | 133.8316 | 115.6327 | 90.9102 | 74.8981 | 49.0068 | 28.9768 | 20.5706 | 15.9454 | 13.0185 | 10.9996
4 | 0.026 | 38.4615 | 133.717 | 108.963 | 82.126 | 65.401 | 41.3 | 24.153 | 16.648 | 12.827 | 9.923 | 8.187 | 131.7749 | 113.8557 | 89.5131 | 73.7471 | 48.2536 | 28.5315 | 20.2545 | 15.7003 | 12.8184 | 10.8305
5 | 0.028 | 35.7143 | 132.951 | 108.422 | 81.664 | 63.89 | 40.965 | 24.11 | 16.526 | 12.282 | 9.828 | 8.186 | 129.8706 | 112.2104 | 88.2196 | 72.6814 | 47.5563 | 28.1192 | 19.9618 | 15.4735 | 12.6332 | 10.674
6 | 0.03 | 33.3333 | 131.308 | 108.34 | 81.554 | 63.168 | 40.953 | 23.813 | 16.332 | 12.262 | 9.816 | 8.114 | 128.0979 | 110.6787 | 87.0153 | 71.6893 | 46.9072 | 27.7353 | 19.6893 | 15.2622 | 12.4607 | 10.5283
7 | 0.032 | 31.25 | 129.817 | 108.338 | 79.494 | 62.648 | 40.603 | 23.77 | 16.328 | 12.255 | 9.816 | 8.095 | 126.4395 | 109.2459 | 85.8889 | 70.7612 | 46.2999 | 27.3763 | 19.4344 | 15.0647 | 12.2994 | 10.392
8 | 0.034 | 29.4118 | 127.952 | 107.638 | 79.315 | 62.244 | 40.361 | 23.645 | 15.929 | 12.185 | 9.711 | 7.91 | 124.8818 | 107.9 | 84.8307 | 69.8894 | 45.7295 | 27.039 | 19.195 | 14.8791 | 12.1479 | 10.264
9 | 0.036 | 27.7778 | 126.909 | 107.571 | 78.833 | 61.88 | 40.208 | 23 | 15.796 | 12.08 | 9.668 | 7.75 | 123.4131 | 106.631 | 83.833 | 69.0675 | 45.1917 | 26.721 | 18.9692 | 14.7041 | 12.005 | 10.1433
10 | 0.038 | 26.3158 | 126.571 | 107.487 | 78.805 | 61.636 | 39.791 | 22.837 | 15.759 | 11.998 | 9.561 | 7.485 | 122.0238 | 105.4306 | 82.8893 | 68.29 | 44.683 | 26.4202 | 18.7557 | 14.5386 | 11.8699 | 10.0291
11 | 0.04 | 25 | 126.069 | 104.944 | 78.161 | 61.459 | 39.768 | 22.779 | 15.604 | 11.775 | 9.453 | 7.464 | 120.7058 | 104.2919 | 81.994 | 67.5524 | 44.2003 | 26.1348 | 18.5531 | 14.3815 | 11.7417 | 9.9208
12 | 0.042 | 23.8095 | 124.755 | 103.615 | 77.733 | 61.268 | 39.746 | 22.763 | 15.574 | 11.77 | 9.44 | 7.373 | 119.4522 | 103.2087 | 81.1424 | 66.8508 | 43.7413 | 25.8634 | 18.3604 | 14.2322 | 11.6197 | 9.8178
13 | 0.044 | 22.7273 | 124.748 | 103.309 | 77.64 | 61.128 | 39.497 | 22.643 | 15.387 | 11.706 | 9.365 | 7.249 | 118.2568 | 102.1759 | 80.3304 | 66.1818 | 43.3036 | 25.6046 | 18.1767 | 14.0897 | 11.5035 | 9.7195
14 | 0.046 | 21.7391 | 124.255 | 101.624 | 77.542 | 60.698 | 39.06 | 22.463 | 15.342 | 11.692 | 9.295 | 7.103 | 117.1146 | 101.189 | 79.5546 | 65.5426 | 42.8853 | 25.3573 | 18.0011 | 13.9536 | 11.3924 | 9.6256
15 | 0.048 | 20.8333 | 123.076 | 101.443 | 77.481 | 60.12 | 38.861 | 22.367 | 15.255 | 11.609 | 9.198 | 7.062 | 116.0211 | 100.2442 | 78.8117 | 64.9306 | 42.4849 | 25.1205 | 17.833 | 13.8234 | 11.286 | 9.5357
16 | 0.05 | 20 | 122.441 | 100.633 | 77.345 | 59.339 | 38.53 | 22.253 | 15.254 | 11.604 | 9.049 | 7.038 | 114.9721 | 99.3379 | 78.0992 | 64.3436 | 42.1008 | 24.8934 | 17.6718 | 13.6984 | 11.1839 | 9.4495
17 | 0.052 | 19.2308 | 120.863 | 100.18 | 76.706 | 59.242 | 38.301 | 22.007 | 15.244 | 11.577 | 8.864 | 6.991 | 113.9644 | 98.4671 | 77.4146 | 63.7796 | 41.7317 | 24.6752 | 17.5169 | 13.5783 | 11.0859 | 9.3667
18 | 0.054 | 18.5185 | 120.046 | 99.312 | 76.355 | 58.791 | 38.152 | 21.71 | 15.24 | 11.554 | 8.763 | 6.974 | 112.9946 | 97.6292 | 76.7559 | 63.2368 | 41.3766 | 24.4652 | 17.3679 | 13.4628 | 10.9916 | 9.287
19 | 0.056 | 17.8571 | 118.981 | 99.14 | 75.466 | 58.768 | 38.14 | 21.674 | 15.153 | 11.341 | 8.588 | 6.948 | 112.0601 | 96.8219 | 76.1211 | 62.7139 | 41.0344 | 24.2629 | 17.2242 | 13.3514 | 10.9007 | 9.2102
20 | 0.058 | 17.2414 | 118.125 | 98.587 | 75.017 | 58.368 | 38.119 | 21.649 | 15.143 | 11.315 | 8.537 | 6.947 | 111.1585 | 96.0428 | 75.5086 | 62.2093 | 40.7043 | 24.0677 | 17.0856 | 13.244 | 10.813 | 9.1361
21 | 0.06 | 16.6667 | 117.899 | 97.053 | 74.487 | 58.145 | 38.036 | 21.579 | 15.037 | 11.194 | 8.464 | 6.894 | 110.2874 | 95.2901 | 74.9169 | 61.7218 | 40.3853 | 23.8791 | 16.9517 | 13.1402 | 10.7282 | 9.0645
22 | 0.062 | 16.129 | 117.855 | 97.027 | 72.891 | 58.024 | 37.969 | 21.578 | 14.983 | 11.081 | 8.44 | 6.882 | 109.4448 | 94.5622 | 74.3445 | 61.2502 | 40.0768 | 23.6966 | 16.8222 | 13.0398 | 10.6463 | 8.9952
23 | 0.064 | 15.625 | 117.842 | 96.952 | 72.669 | 57.614 | 37.752 | 21.55 | 14.972 | 11.013 | 8.435 | 6.871 | 108.629 | 93.8573 | 73.7904 | 60.7937 | 39.778 | 23.52 | 16.6968 | 12.9426 | 10.5669 | 8.9282
24 | 0.066 | 15.1515 | 116.631 | 96.903 | 72.622 | 57.261 | 37.712 | 21.518 | 14.957 | 10.966 | 8.398 | 6.845 | 107.8384 | 93.1742 | 73.2533 | 60.3512 | 39.4885 | 23.3488 | 16.5753 | 12.8484 | 10.49 | 8.8632
25 | 0.068 | 14.7059 | 115.432 | 96.654 | 72.281 | 57.221 | 37.677 | 21.191 | 14.87 | 10.944 | 8.366 | 6.807 | 107.0713 | 92.5114 | 72.7322 | 59.9219 | 39.2076 | 23.1827 | 16.4574 | 12.757 | 10.4154 | 8.8002
26 | 0.07 | 14.2857 | 114.271 | 94.84 | 72.273 | 57.148 | 37.672 | 20.907 | 14.682 | 10.79 | 8.308 | 6.773 | 106.3264 | 91.8678 | 72.2263 | 59.505 | 38.9349 | 23.0215 | 16.3429 | 12.6683 | 10.3429 | 8.7389
27 | 0.072 | 13.8889 | 112.688 | 93.403 | 72.017 | 57.001 | 37.568 | 20.892 | 14.656 | 10.668 | 8.301 | 6.727 | 105.6026 | 91.2424 | 71.7346 | 59.0999 | 38.6698 | 22.8647 | 16.2317 | 12.582 | 10.2725 | 8.6795
28 | 0.074 | 13.5135 | 112.292 | 93.175 | 71.977 | 56.294 | 37.566 | 20.823 | 14.636 | 10.643 | 8.266 | 6.682 | 104.8986 | 90.6341 | 71.2563 | 58.7059 | 38.412 | 22.7123 | 16.1235 | 12.4982 | 10.204 | 8.6216
29 | 0.076 | 13.1579 | 111.311 | 93.107 | 71.929 | 56.013 | 37.414 | 20.763 | 14.603 | 10.625 | 8.23 | 6.671 | 104.2133 | 90.0421 | 70.7909 | 58.3224 | 38.1611 | 22.5639 | 16.0181 | 12.4165 | 10.1374 | 8.5653
30 | 0.078 | 12.8205 | 111.019 | 92.919 | 71.592 | 55.886 | 37.336 | 20.732 | 14.511 | 10.592 | 8.188 | 6.667 | 103.5459 | 89.4654 | 70.3375 | 57.9489 | 37.9167 | 22.4194 | 15.9155 | 12.337 | 10.0724 | 8.5104
31 | 0.08 | 12.5 | 109.76 | 92.571 | 71.405 | 55.863 | 37.251 | 20.631 | 14.442 | 10.553 | 8.094 | 6.608 | 102.8953 | 88.9033 | 69.8956 | 57.5848 | 37.6785 | 22.2786 | 15.8155 | 12.2595 | 10.0092 | 8.4569
32 | 0.082 | 12.1951 | 108.896 | 92.396 | 71.343 | 55.801 | 37.224 | 20.494 | 14.334 | 10.539 | 8.027 | 6.571 | 102.2609 | 88.3551 | 69.4646 | 57.2298 | 37.4461 | 22.1412 | 15.718 | 12.1839 | 9.9474 | 8.4048
33 | 0.084 | 11.9048 | 108.841 | 92.145 | 71.201 | 55.585 | 36.876 | 20.489 | 14.302 | 10.531 | 8.007 | 6.566 | 101.6417 | 87.8201 | 69.044 | 56.8832 | 37.2194 | 22.0071 | 15.6229 | 12.1101 | 9.8872 | 8.3539
34 | 0.086 | 11.6279 | 108.528 | 91.777 | 71.079 | 55.358 | 36.861 | 20.43 | 14.241 | 10.483 | 7.98 | 6.562 | 101.0371 | 87.2977 | 68.6332 | 56.5449 | 36.998 | 21.8762 | 15.5299 | 12.0381 | 9.8284 | 8.3042
35 | 0.088 | 11.3636 | 108.211 | 91.627 | 70.736 | 55.295 | 36.519 | 20.412 | 14.222 | 10.468 | 7.978 | 6.54 | 100.4463 | 86.7873 | 68.232 | 56.2143 | 36.7817 | 21.7483 | 15.4391 | 11.9677 | 9.7709 | 8.2557
36 | 0.09 | 11.1111 | 108.148 | 91.568 | 70.56 | 55.258 | 36.476 | 20.378 | 14.172 | 10.428 | 7.967 | 6.523 | 99.8689 | 86.2884 | 67.8397 | 55.8911 | 36.5702 | 21.6233 | 15.3504 | 11.8989 | 9.7148 | 8.2082
37 | 0.092 | 10.8696 | 107.849 | 91.349 | 70.452 | 55.088 | 36.253 | 20.364 | 14.137 | 10.419 | 7.865 | 6.484 | 99.3041 | 85.8004 | 67.4561 | 55.575 | 36.3634 | 21.501 | 15.2636 | 11.8316 | 9.6598 | 8.1618
38 | 0.094 | 10.6383 | 107.521 | 90.845 | 70.359 | 54.86 | 36.234 | 20.245 | 14.128 | 10.38 | 7.855 | 6.461 | 98.7515 | 85.323 | 67.0807 | 55.2658 | 36.1611 | 21.3814 | 15.1786 | 11.7658 | 9.6061 | 8.1164
39 | 0.096 | 10.4167 | 106.806 | 90.282 | 69.071 | 54.651 | 36.213 | 20.173 | 13.944 | 10.297 | 7.791 | 6.456 | 98.2106 | 84.8556 | 66.7133 | 54.963 | 35.963 | 21.2642 | 15.0955 | 11.7013 | 9.5535 | 8.0719
40 | 0.098 | 10.2041 | 106.378 | 89.081 | 68.463 | 54.472 | 36.212 | 20.136 | 13.943 | 10.27 | 7.789 | 6.443 | 97.6807 | 84.3978 | 66.3534 | 54.6665 | 35.769 | 21.1495 | 15.014 | 11.6382 | 9.5019 | 8.0284
41 | 0.1 | 10 | 106.209 | 88.629 | 68.419 | 54.413 | 35.939 | 20.071 | 13.938 | 10.26 | 7.784 | 6.416 | 97.1616 | 83.9493 | 66.0007 | 54.376 | 35.5789 | 21.0371 | 14.9342 | 11.5763 | 9.4514 | 7.9857
42 | 0.102 | 9.8039 | 105.6 | 88.246 | 68.281 | 54.249 | 35.816 | 20.003 | 13.916 | 10.247 | 7.739 | 6.404 | 96.6528 | 83.5097 | 65.6551 | 54.0912 | 35.3926 | 20.927 | 14.856 | 11.5157 | 9.4019 | 7.9439
43 | 0.104 | 9.6154 | 102.633 | 88.013 | 68.144 | 54.209 | 35.667 | 19.968 | 13.879 | 10.246 | 7.727 | 6.363 | 96.1539 | 83.0786 | 65.3162 | 53.812 | 35.2098 | 20.8189 | 14.7793 | 11.4563 | 9.3534 | 7.9029
44 | 0.106 | 9.434 | 102.452 | 87.874 | 67.514 | 54.173 | 35.66 | 19.96 | 13.831 | 10.223 | 7.723 | 6.307 | 95.6644 | 82.6557 | 64.9837 | 53.5381 | 35.0306 | 20.7129 | 14.7041 | 11.398 | 9.3058 | 7.8626
45 | 0.108 | 9.2593 | 102.2 | 87.596 | 66.895 | 53.729 | 35.513 | 19.907 | 13.816 | 10.205 | 7.72 | 6.297 | 95.1841 | 82.2407 | 64.6574 | 53.2693 | 34.8547 | 20.609 | 14.6303 | 11.3407 | 9.2591 | 7.8232
46 | 0.11 | 9.0909 | 102.036 | 87.453 | 66.825 | 53.649 | 35.435 | 19.823 | 13.801 | 10.173 | 7.697 | 6.288 | 94.7126 | 81.8333 | 64.3371 | 53.0054 | 34.6821 | 20.5069 | 14.5578 | 11.2846 | 9.2132 | 7.7844
47 | 0.112 | 8.9286 | 101.775 | 87.424 | 66.656 | 53.48 | 35.212 | 19.759 | 13.565 | 10.135 | 7.68 | 6.268 | 94.2496 | 81.4333 | 64.0226 | 52.7463 | 34.5126 | 20.4066 | 14.4867 | 11.2294 | 9.1682 | 7.7464
48 | 0.114 | 8.7719 | 101.487 | 87.104 | 66.132 | 53.347 | 35.206 | 19.73 | 13.527 | 10.1 | 7.679 | 6.266 | 93.7949 | 81.0403 | 63.7137 | 52.4918 | 34.346 | 20.3082 | 14.4168 | 11.1752 | 9.1239 | 7.709
49 | 0.116 | 8.6207 | 101.346 | 87.088 | 65.226 | 53.252 | 35.131 | 19.685 | 13.522 | 10.025 | 7.66 | 6.249 | 93.348 | 80.6542 | 63.4101 | 52.2417 | 34.1824 | 20.2114 | 14.3481 | 11.122 | 9.0804 | 7.6723
50 | 0.118 | 8.4746 | 101.288 | 87.009 | 64.726 | 52.958 | 35.08 | 19.565 | 13.454 | 9.958 | 7.633 | 6.245 | 92.9087 | 80.2747 | 63.1118 | 51.9959 | 34.0215 | 20.1163 | 14.2806 | 11.0696 | 9.0377 | 7.6362
51 | 0.12 | 8.3333 | 101.198 | 86.845 | 64.711 | 52.648 | 34.929 | 19.509 | 13.378 | 9.947 | 7.632 | 6.242 | 92.4769 | 79.9016 | 62.8184 | 51.7542 | 33.8634 | 20.0228 | 14.2142 | 11.0182 | 8.9957 | 7.6007
52 | 0.122 | 8.1967 | 100.881 | 86.649 | 64.708 | 52.499 | 34.838 | 19.466 | 13.321 | 9.917 | 7.596 | 6.238 | 92.0521 | 79.5346 | 62.5299 | 51.5165 | 33.7079 | 19.9308 | 14.1489 | 10.9676 | 8.9544 | 7.5657
53 | 0.124 | 8.0645 | 100.412 | 86.538 | 64.6 | 52.414 | 34.811 | 19.434 | 13.186 | 9.904 | 7.573 | 6.22 | 91.6343 | 79.1736 | 62.2461 | 51.2827 | 33.5549 | 19.8404 | 14.0847 | 10.9178 | 8.9137 | 7.5314
54 | 0.126 | 7.9365 | 99.869 | 85.94 | 64.406 | 52.199 | 34.37 | 19.377 | 13.169 | 9.885 | 7.553 | 6.195 | 91.2232 | 78.8184 | 61.9668 | 51.0526 | 33.4043 | 19.7514 | 14.0215 | 10.8688 | 8.8738 | 7.4976
55 | 0.128 | 7.8125 | 99.133 | 85.854 | 64.388 | 52.144 | 34.304 | 19.356 | 13.12 | 9.877 | 7.55 | 6.186 | 90.8185 | 78.4687 | 61.6919 | 50.8261 | 33.2561 | 19.6637 | 13.9593 | 10.8206 | 8.8344 | 7.4644
56 | 0.13 | 7.6923 | 98.908 | 85.216 | 64.306 | 52.12 | 34.228 | 19.24 | 13.106 | 9.84 | 7.549 | 6.181 | 90.4202 | 78.1245 | 61.4213 | 50.6032 | 33.1103 | 19.5775 | 13.898 | 10.7731 | 8.7956 | 7.4316
57 | 0.132 | 7.5758 | 98.78 | 85.208 | 64.195 | 51.985 | 33.888 | 19.23 | 13.09 | 9.807 | 7.527 | 6.15 | 90.0279 | 77.7856 | 61.1548 | 50.3836 | 32.9666 | 19.4925 | 13.8377 | 10.7264 | 8.7575 | 7.3994
58 | 0.134 | 7.4627 | 97.871 | 85.156 | 63.991 | 51.921 | 33.822 | 19.224 | 13.081 | 9.801 | 7.499 | 6.149 | 89.6415 | 77.4517 | 60.8924 | 50.1674 | 32.8251 | 19.4089 | 13.7784 | 10.6803 | 8.7199 | 7.3676
59 | 0.136 | 7.3529 | 97.62 | 84.527 | 63.905 | 51.905 | 33.743 | 19.187 | 13.05 | 9.766 | 7.48 | 6.149 | 89.2608 | 77.1228 | 60.6338 | 49.9543 | 32.6857 | 19.3265 | 13.7198 | 10.635 | 8.6829 | 7.3363
60 | 0.138 | 7.2464 | 96.96 | 84.451 | 63.871 | 51.731 | 33.55 | 18.986 | 13.021 | 9.751 | 7.461 | 6.137 | 88.8857 | 76.7987 | 60.379 | 49.7444 | 32.5484 | 19.2452 | 13.6622 | 10.5903 | 8.6464 | 7.3055
61 | 0.14 | 7.1429 | 96.865 | 83.76 | 63.673 | 51.533 | 33.526 | 18.982 | 12.98 | 9.719 | 7.447 | 6.132 | 88.5159 | 76.4793 | 60.1278 | 49.5375 | 32.413 | 19.1652 | 13.6054 | 10.5462 | 8.6104 | 7.2751
62 | 0.142 | 7.0423 | 96.798 | 83.611 | 63.65 | 51.249 | 33.506 | 18.972 | 12.891 | 9.71 | 7.432 | 6.109 | 88.1515 | 76.1644 | 59.8802 | 49.3335 | 32.2795 | 19.0863 | 13.5493 | 10.5028 | 8.575 | 7.2452
63 | 0.144 | 6.9444 | 96.625 | 83.385 | 63.555 | 51.211 | 33.394 | 18.945 | 12.891 | 9.702 | 7.421 | 6.093 | 87.7921 | 75.8538 | 59.6361 | 49.1324 | 32.1479 | 19.0085 | 13.4941 | 10.46 | 8.54 | 7.2156
64 | 0.146 | 6.8493 | 96.535 | 83.225 | 63.462 | 51.186 | 33.363 | 18.933 | 12.87 | 9.681 | 7.405 | 6.038 | 87.4377 | 75.5476 | 59.3954 | 48.934 | 32.0181 | 18.9317 | 13.4396 | 10.4178 | 8.5055 | 7.1865
65 | 0.148 | 6.7568 | 96.196 | 83.128 | 63.415 | 50.879 | 33.297 | 18.915 | 12.851 | 9.651 | 7.4 | 6.034 | 87.0881 | 75.2456 | 59.1579 | 48.7384 | 31.8901 | 18.856 | 13.3859 | 10.3761 | 8.4715 | 7.1578
66 | 0.15 | 6.6667 | 96.192 | 83.02 | 63.352 | 50.837 | 33.23 | 18.896 | 12.84 | 9.63 | 7.396 | 6.031 | 86.7432 | 74.9476 | 58.9236 | 48.5454 | 31.7638 | 18.7814 | 13.3329 | 10.335 | 8.438 | 7.1294
67 | 0.152 | 6.5789 | 96.114 | 82.853 | 63.275 | 50.798 | 33.164 | 18.88 | 12.735 | 9.629 | 7.395 | 6.029 | 86.4028 | 74.6535 | 58.6924 | 48.3549 | 31.6392 | 18.7077 | 13.2806 | 10.2945 | 8.4049 | 7.1014
68 | 0.154 | 6.4935 | 96.1 | 82.783 | 63.104 | 50.762 | 33.072 | 18.837 | 12.724 | 9.618 | 7.384 | 6.016 | 86.0669 | 74.3633 | 58.4642 | 48.1669 | 31.5162 | 18.6349 | 13.2289 | 10.2545 | 8.3722 | 7.0738
69 | 0.156 | 6.4103 | 95.498 | 82.573 | 62.705 | 50.678 | 32.969 | 18.768 | 12.712 | 9.616 | 7.366 | 6.013 | 85.7354 | 74.0768 | 58.239 | 47.9814 | 31.3948 | 18.5631 | 13.178 | 10.215 | 8.3399 | 7.0466
70 | 0.158 | 6.3291 | 95.419 | 82.469 | 62.638 | 50.564 | 32.748 | 18.758 | 12.703 | 9.586 | 7.359 | 5.986 | 85.4081 | 73.794 | 58.0167 | 47.7982 | 31.2749 | 18.4923 | 13.1277 | 10.176 | 8.3081 | 7.0197
71 | 0.16 | 6.25 | 95.247 | 82.203 | 62.459 | 50.55 | 32.72 | 18.746 | 12.68 | 9.543 | 7.351 | 5.958 | 85.0848 | 73.5147 | 57.7971 | 47.6173 | 31.1566 | 18.4223 | 13.078 | 10.1374 | 8.2766 | 6.9931
72 | 0.162 | 6.1728 | 95.033 | 82.086 | 62.451 | 50.543 | 32.686 | 18.738 | 12.653 | 9.537 | 7.345 | 5.943 | 84.7656 | 73.2389 | 57.5803 | 47.4387 | 31.0397 | 18.3532 | 13.0289 | 10.0994 | 8.2456 | 6.9669
73 | 0.164 | 6.0976 | 94.857 | 81.633 | 62.201 | 50.488 | 32.678 | 18.671 | 12.637 | 9.525 | 7.327 | 5.885 | 84.4504 | 72.9665 | 57.3661 | 47.2622 | 30.9242 | 18.2849 | 12.9805 | 10.0619 | 8.2149 | 6.941
74 | 0.166 | 6.0241 | 94.563 | 80.885 | 62.18 | 50.433 | 32.676 | 18.623 | 12.628 | 9.49 | 7.322 | 5.883 | 84.1389 | 72.6974 | 57.1545 | 47.0879 | 30.8102 | 18.2175 | 12.9326 | 10.0247 | 8.1846 | 6.9154
75 | 0.168 | 5.9524 | 94.287 | 80.871 | 62.174 | 50.35 | 32.591 | 18.573 | 12.624 | 9.426 | 7.317 | 5.853 | 83.8312 | 72.4315 | 56.9455 | 46.9157 | 30.6975 | 18.1509 | 12.8853 | 9.9881 | 8.1547 | 6.8901
76 | 0.17 | 5.8824 | 94.203 | 80.751 | 62.108 | 50.298 | 32.408 | 18.552 | 12.623 | 9.423 | 7.31 | 5.816 | 83.5271 | 72.1688 | 56.7389 | 46.7455 | 30.5861 | 18.085 | 12.8385 | 9.9518 | 8.1251 | 6.8651
77 | 0.172 | 5.814 | 94.103 | 80.215 | 62.052 | 50.258 | 32.393 | 18.524 | 12.586 | 9.417 | 7.307 | 5.815 | 83.2266 | 71.9091 | 56.5348 | 46.5773 | 30.4761 | 18.0199 | 12.7924 | 9.916 | 8.0959 | 6.8404
78 | 0.174 | 5.7471 | 93.957 | 80.094 | 61.859 | 50.21 | 32.302 | 18.466 | 12.548 | 9.404 | 7.294 | 5.806 | 82.9295 | 71.6525 | 56.333 | 46.4111 | 30.3673 | 17.9556 | 12.7467 | 9.8807 | 8.067 | 6.816
79 | 0.176 | 5.6818 | 93.429 | 80.084 | 61.681 | 50.187 | 32.274 | 18.398 | 12.521 | 9.357 | 7.258 | 5.768 | 82.6358 | 71.3988 | 56.1335 | 46.2467 | 30.2598 | 17.892 | 12.7016 | 9.8457 | 8.0384 | 6.7918
80 | 0.178 | 5.618 | 92.449 | 79.968 | 61.293 | 50.174 | 32.234 | 18.306 | 12.513 | 9.354 | 7.254 | 5.756 | 82.3455 | 71.1479 | 55.9363 | 46.0842 | 30.1535 | 17.8292 | 12.6569 | 9.8111 | 8.0102 | 6.768
81 | 0.18 | 5.5556 | 92.146 | 79.834 | 61.216 | 49.826 | 32.178 | 18.294 | 12.478 | 9.337 | 7.239 | 5.73 | 82.0584 | 70.8998 | 55.7413 | 45.9236 | 30.0483 | 17.767 | 12.6128 | 9.7769 | 7.9822 | 6.7444
82 | 0.182 | 5.4945 | 92.057 | 79.523 | 61.105 | 49.664 | 31.985 | 18.269 | 12.437 | 9.324 | 7.221 | 5.724 | 81.7745 | 70.6545 | 55.5484 | 45.7647 | 29.9444 | 17.7055 | 12.5692 | 9.743 | 7.9546 | 6.721
83 | 0.184 | 5.4348 | 91.984 | 79.326 | 60.991 | 49.572 | 31.925 | 18.223 | 12.431 | 9.314 | 7.214 | 5.716 | 81.4936 | 70.4119 | 55.3576 | 45.6075 | 29.8415 | 17.6447 | 12.526 | 9.7096 | 7.9273 | 6.6979
84 | 0.186 | 5.3763 | 91.918 | 79.067 | 60.976 | 49.496 | 31.819 | 18.201 | 12.428 | 9.312 | 7.209 | 5.713 | 81.2159 | 70.1719 | 55.1689 | 45.452 | 29.7398 | 17.5846 | 12.4833 | 9.6765 | 7.9003 | 6.6751
85 | 0.188 | 5.3191 | 91.894 | 78.8 | 60.757 | 49.34 | 31.726 | 18.175 | 12.426 | 9.308 | 7.201 | 5.701 | 80.941 | 69.9344 | 54.9823 | 45.2982 | 29.6392 | 17.5251 | 12.4411 | 9.6437 | 7.8736 | 6.6525
86 | 0.19 | 5.2632 | 91.795 | 78.586 | 60.656 | 49.136 | 31.449 | 18.156 | 12.391 | 9.302 | 7.194 | 5.658 | 80.6691 | 69.6995 | 54.7976 | 45.1461 | 29.5396 | 17.4662 | 12.3993 | 9.6113 | 7.8471 | 6.6302
87 | 0.192 | 5.2083 | 91.45 | 78.205 | 60.627 | 48.633 | 31.413 | 18.139 | 12.391 | 9.286 | 7.162 | 5.654 | 80.4001 | 69.467 | 54.6148 | 44.9955 | 29.4411 | 17.408 | 12.3579 | 9.5793 | 7.8209 | 6.6081
88 | 0.194 | 5.1546 | 91.394 | 78.149 | 60.604 | 48.449 | 31.37 | 18.13 | 12.385 | 9.276 | 7.157 | 5.652 | 80.1338 | 69.2369 | 54.4339 | 44.8465 | 29.3436 | 17.3503 | 12.317 | 9.5476 | 7.795 | 6.5862
89 | 0.196 | 5.102 | 90.933 | 78.09 | 60.505 | 48.427 | 31.367 | 18.108 | 12.377 | 9.246 | 7.118 | 5.648 | 79.8703 | 69.0092 | 54.2549 | 44.699 | 29.2471 | 17.2932 | 12.2765 | 9.5162 | 7.7694 | 6.5645
90 | 0.198 | 5.0505 | 90.662 | 77.976 | 60.404 | 48.426 | 31.16 | 18.107 | 12.366 | 9.234 | 7.114 | 5.642 | 79.6094 | 68.7838 | 54.0777 | 44.553 | 29.1516 | 17.2368 | 12.2364 | 9.4851 | 7.744 | 6.5431
91 | 0.2 | 5 | 90.623 | 77.669 | 60.388 | 48.387 | 31.131 | 18.101 | 12.355 | 9.232 | 7.107 | 5.637 | 79.3511 | 68.5607 | 53.9023 | 44.4085 | 29.057 | 17.1809 | 12.1967 | 9.4543 | 7.7189 | 6.5219
Promedio | Promedio | (mm/h) | 106.7043 | 90.1664 | 68.5853 | 54.6474 | 35.6537 | 20.2478 | 13.9136 | 10.4098 | 8.0373 | 6.497 | 98.5894 | 85.1829 | 66.9706 | 55.1751 | 36.1017 | 21.3463 | 15.1537 | 11.7465 | 9.5903 | 8.103
Máximo | Max | (mm/h) | 144.351 | 112.4 | 82.637 | 66.284 | 43.443 | 24.639 | 16.87 | 13.187 | 10.472 | 8.424 | 138.5163 | 119.6804 | 94.0925 | 77.5199 | 50.7222 | 29.9911 | 21.2907 | 16.5036 | 13.4742 | 11.3846
Mínimo | Min | (mm/h) | 90.623 | 77.669 | 60.388 | 48.387 | 31.131 | 18.101 | 12.355 | 9.232 | 7.107 | 5.637 | 79.3511 | 68.5607 | 53.9023 | 44.4085 | 29.057 | 17.1809 | 12.1967 | 9.4543 | 7.7189 | 6.5219
Desviación estándar | s | (mm/h) | 13.4898 | 9.5624 | 6.7191 | 4.7106 | 3.0453 | 1.808 | 1.2993 | 1.0327 | 0.89333 | 0.70999 | 15.4661 | 13.363 | 10.506 | 8.6555 | 5.6634 | 3.3487 | 2.3772 | 1.8427 | 1.5045 | 1.2712
Coeficiente de correlación | r |  | 0.99719 | 0.99638 | 0.99182 | 0.99851 | 0.98874 | 0.99847 | 0.99484 | 0.9966 | 0.98618 | 0.98986
Bondad de ajuste | R2 |  | 0.9944 | 0.99278 | 0.98371 | 0.99703 | 0.97761 | 0.99694 | 0.98971 | 0.99322 | 0.97254 | 0.97982
Error promedio | RMSE | (mm/h) | 8.4185 | 6.3273 | 4.2346 | 3.9737 | 2.7137 | 1.8901 | 1.6488 | 1.5648 | 1.6787 | 1.7056
Error absoluto medio | MAE | (mm/h) | 8.1148 | 5.7041 | 3.6147 | 3.1895 | 2.0552 | 1.3874 | 1.2509 | 1.3367 | 1.553 | 1.606
Mean Absolute Percenteage Error | MAPE | (%) | 7.9303 | 6.6519 | 5.3664 | 5.6789 | 5.5759 | 6.4065 | 8.4015 | 12.2437 | 18.7827 | 24.1313

## C3_validation-DAC
| Prob 1/TR | TR | intensity (mm/h)
|  |  | MIT-Q (MODEL) | [9 empty] | IDF- EPMAPS (OBSERVATION) DAC
|  |  | Duration (min) | [9 empty] | Duration (min)
|  | AÑOS | 5 | 10 | 20 | 30 | 60 | 120 | 180 | 240 | 300 | 360 | 5 | 10 | 20 | 30 | 60 | 120 | 180 | 240 | 300 | 360
1 | 0.02 | 50 | 186.554 | 154.453 | 103.018 | 84.016 | 54.328 | 28.764 | 19.12 | 14.141 | 11.059 | 8.92 | 145.0315 | 128.7479 | 105.141 | 88.8515 | 60.662 | 37.1173 | 26.7411 | 20.8998 | 17.1533 | 14.5462
2 | 0.022 | 45.4545 | 182.678 | 151.535 | 102.263 | 83.473 | 54.183 | 28.508 | 18.728 | 13.768 | 10.942 | 8.607 | 143.0086 | 126.9522 | 103.6745 | 87.6122 | 59.8159 | 36.5996 | 26.3681 | 20.6083 | 16.9141 | 14.3433
3 | 0.024 | 41.6667 | 176.302 | 148.298 | 98.8 | 82.788 | 54.039 | 28.451 | 18.629 | 13.714 | 10.806 | 8.49 | 141.1619 | 125.3128 | 102.3357 | 86.4808 | 59.0434 | 36.1269 | 26.0276 | 20.3421 | 16.6957 | 14.1581
4 | 0.026 | 38.4615 | 169.908 | 146.327 | 97.892 | 82.592 | 51.026 | 28.264 | 18.357 | 13.584 | 10.725 | 8.26 | 139.4631 | 123.8047 | 101.1041 | 85.4401 | 58.3329 | 35.6922 | 25.7144 | 20.0973 | 16.4947 | 13.9877
5 | 0.028 | 35.7143 | 169.517 | 145.789 | 97.442 | 78.35 | 50.654 | 28.097 | 18.107 | 13.578 | 10.662 | 8.039 | 137.8902 | 122.4085 | 99.9639 | 84.4765 | 57.675 | 35.2896 | 25.4244 | 19.8707 | 16.3087 | 13.8299
6 | 0.03 | 33.3333 | 167.023 | 138.405 | 96.312 | 77.798 | 50.576 | 27.017 | 18.106 | 13.46 | 10.609 | 8.032 | 136.4259 | 121.1086 | 98.9024 | 83.5794 | 57.0625 | 34.9149 | 25.1544 | 19.6597 | 16.1355 | 13.6831
7 | 0.032 | 31.25 | 165.676 | 137.573 | 92.622 | 76.935 | 50.262 | 26.091 | 17.912 | 13.128 | 10.533 | 8.015 | 135.0562 | 119.8926 | 97.9093 | 82.7402 | 56.4896 | 34.5643 | 24.9019 | 19.4623 | 15.9735 | 13.5457
8 | 0.034 | 29.4118 | 160.812 | 137.493 | 90.757 | 76.158 | 49.143 | 25.885 | 17.903 | 13.01 | 10.475 | 8.013 | 133.7695 | 118.7504 | 96.9765 | 81.952 | 55.9514 | 34.235 | 24.6646 | 19.2768 | 15.8213 | 13.4166
9 | 0.036 | 27.7778 | 160.312 | 133.478 | 90.537 | 74.553 | 48.507 | 25.863 | 17.762 | 12.856 | 10.313 | 7.752 | 132.5564 | 117.6735 | 96.0971 | 81.2087 | 55.444 | 33.9246 | 24.4409 | 19.102 | 15.6779 | 13.295
10 | 0.038 | 26.3158 | 159.366 | 129.383 | 90.289 | 73.734 | 48.338 | 25.733 | 17.72 | 12.828 | 10.183 | 7.622 | 131.4089 | 116.6548 | 95.2652 | 80.5057 | 54.9641 | 33.6309 | 24.2294 | 18.9367 | 15.5421 | 13.1799
11 | 0.04 | 25 | 158.999 | 128.848 | 90.168 | 73.203 | 47.892 | 25.553 | 17.643 | 12.823 | 9.917 | 7.571 | 130.3202 | 115.6884 | 94.476 | 79.8388 | 54.5087 | 33.3523 | 24.0286 | 18.7798 | 15.4134 | 13.0707
12 | 0.042 | 23.8095 | 158.745 | 127.989 | 89.968 | 72.316 | 46.401 | 25.238 | 17.593 | 12.763 | 9.774 | 7.491 | 129.2847 | 114.7691 | 93.7253 | 79.2044 | 54.0756 | 33.0872 | 23.8377 | 18.6306 | 15.2909 | 12.9668
13 | 0.044 | 22.7273 | 156.256 | 123.723 | 89.209 | 72.139 | 46 | 25.016 | 17.515 | 12.703 | 9.624 | 7.47 | 128.2974 | 113.8926 | 93.0095 | 78.5995 | 53.6626 | 32.8346 | 23.6557 | 18.4883 | 15.1741 | 12.8678
14 | 0.046 | 21.7391 | 154.672 | 122.926 | 88.854 | 72.065 | 45.464 | 24.819 | 17.501 | 12.683 | 9.585 | 7.456 | 127.3539 | 113.0551 | 92.3256 | 78.0215 | 53.268 | 32.5931 | 23.4817 | 18.3523 | 15.0626 | 12.7732
15 | 0.048 | 20.8333 | 154.549 | 122.436 | 88.129 | 71.97 | 45.382 | 24.659 | 17.008 | 12.627 | 9.441 | 7.344 | 126.4506 | 112.2532 | 91.6707 | 77.4682 | 52.8902 | 32.3619 | 23.3152 | 18.2222 | 14.9557 | 12.6826
16 | 0.05 | 20 | 153.572 | 122.06 | 88.073 | 71.854 | 45.211 | 24.644 | 17.003 | 12.555 | 9.29 | 7.293 | 125.5842 | 111.4841 | 91.0426 | 76.9374 | 52.5278 | 32.1402 | 23.1554 | 18.0973 | 14.8532 | 12.5957
17 | 0.052 | 19.2308 | 152.054 | 120.123 | 86.134 | 71.669 | 44.897 | 24.568 | 16.989 | 12.39 | 9.243 | 7.282 | 124.7518 | 110.7452 | 90.4392 | 76.4274 | 52.1796 | 31.9272 | 23.0019 | 17.9774 | 14.7548 | 12.5122
18 | 0.054 | 18.5185 | 151.91 | 118.791 | 85.723 | 71.364 | 44.748 | 24.48 | 16.864 | 12.373 | 9.238 | 7.25 | 123.9508 | 110.0341 | 89.8585 | 75.9367 | 51.8446 | 31.7222 | 22.8542 | 17.8619 | 14.6601 | 12.4318
19 | 0.056 | 17.8571 | 150.71 | 117.317 | 85.701 | 70.924 | 44.403 | 24.45 | 16.849 | 12.352 | 9.204 | 7.208 | 123.179 | 109.3489 | 89.2989 | 75.4638 | 51.5218 | 31.5246 | 22.7119 | 17.7507 | 14.5688 | 12.3544
20 | 0.058 | 17.2414 | 149.634 | 116.364 | 85.153 | 70.227 | 44.37 | 24.441 | 16.844 | 12.292 | 9.056 | 7.204 | 122.4342 | 108.6877 | 88.759 | 75.0075 | 51.2102 | 31.334 | 22.5746 | 17.6434 | 14.4807 | 12.2797
21 | 0.06 | 16.6667 | 149.069 | 115.748 | 84.88 | 70.072 | 43.883 | 24.393 | 16.844 | 12.239 | 9.025 | 7.169 | 121.7147 | 108.049 | 88.2374 | 74.5667 | 50.9093 | 31.1499 | 22.4419 | 17.5397 | 14.3956 | 12.2076
22 | 0.062 | 16.129 | 148.512 | 115.398 | 84.572 | 69.358 | 43.413 | 24.387 | 16.809 | 12.176 | 8.986 | 7.118 | 121.0187 | 107.4312 | 87.7328 | 74.1404 | 50.6182 | 30.9718 | 22.3136 | 17.4394 | 14.3133 | 12.1378
23 | 0.064 | 15.625 | 147.434 | 113.755 | 83.726 | 69.354 | 43.318 | 24.358 | 16.789 | 11.993 | 8.964 | 7.052 | 120.3449 | 106.833 | 87.2443 | 73.7276 | 50.3364 | 30.7993 | 22.1894 | 17.3423 | 14.2336 | 12.0702
24 | 0.066 | 15.1515 | 146.336 | 113.173 | 83.546 | 69.283 | 42.977 | 24.288 | 16.732 | 11.971 | 8.959 | 7.019 | 119.6918 | 106.2533 | 86.7709 | 73.3275 | 50.0632 | 30.6322 | 22.069 | 17.2482 | 14.1563 | 12.0047
25 | 0.068 | 14.7059 | 145.811 | 112.895 | 83.171 | 69.034 | 42.901 | 23.953 | 16.55 | 11.939 | 8.943 | 6.99 | 119.0582 | 105.6908 | 86.3116 | 72.9393 | 49.7982 | 30.47 | 21.9521 | 17.1569 | 14.0814 | 11.9411
26 | 0.07 | 14.2857 | 145.686 | 112.893 | 82.654 | 68.763 | 42.618 | 23.71 | 16.541 | 11.871 | 8.939 | 6.937 | 118.443 | 105.1447 | 85.8655 | 72.5624 | 49.5408 | 30.3126 | 21.8387 | 17.0682 | 14.0086 | 11.8794
27 | 0.072 | 13.8889 | 145.313 | 112.828 | 82.652 | 68.466 | 42.229 | 23.632 | 16.482 | 11.721 | 8.824 | 6.92 | 117.8451 | 104.6139 | 85.4321 | 72.1961 | 49.2908 | 30.1596 | 21.7285 | 16.9821 | 13.9379 | 11.8195
28 | 0.074 | 13.5135 | 142.051 | 111.622 | 82.41 | 68.356 | 42.028 | 23.52 | 16.457 | 11.605 | 8.812 | 6.892 | 117.2636 | 104.0977 | 85.0105 | 71.8398 | 49.0475 | 30.0107 | 21.6212 | 16.8983 | 13.8691 | 11.7611
29 | 0.076 | 13.1579 | 141.816 | 111.336 | 82.296 | 66.835 | 42.023 | 23.506 | 16.339 | 11.599 | 8.765 | 6.887 | 116.6976 | 103.5952 | 84.6002 | 71.4931 | 48.8108 | 29.8659 | 21.5169 | 16.8167 | 13.8022 | 11.7044
30 | 0.078 | 12.8205 | 140.749 | 111.177 | 82.107 | 66.624 | 41.782 | 23.495 | 16.329 | 11.587 | 8.721 | 6.876 | 116.1463 | 103.1058 | 84.2005 | 71.1553 | 48.5802 | 29.7248 | 21.4152 | 16.7373 | 13.737 | 11.6491
31 | 0.08 | 12.5 | 140.696 | 110.842 | 81.813 | 66.547 | 41.759 | 23.335 | 16.102 | 11.497 | 8.691 | 6.869 | 115.6089 | 102.6288 | 83.811 | 70.8261 | 48.3555 | 29.5873 | 21.3161 | 16.6598 | 13.6734 | 11.5952
32 | 0.082 | 12.1951 | 140.454 | 109.865 | 81.694 | 65.693 | 41.62 | 23.323 | 16.101 | 11.478 | 8.676 | 6.846 | 115.0848 | 102.1636 | 83.4311 | 70.5051 | 48.1363 | 29.4531 | 21.2195 | 16.5843 | 13.6115 | 11.5426
33 | 0.084 | 11.9048 | 140.153 | 108.751 | 81.263 | 65.531 | 41.493 | 23.11 | 15.961 | 11.41 | 8.654 | 6.785 | 114.5734 | 101.7095 | 83.0603 | 70.1917 | 47.9223 | 29.3223 | 21.1252 | 16.5106 | 13.551 | 11.4913
34 | 0.086 | 11.6279 | 138.613 | 108.165 | 80.841 | 65.404 | 41.089 | 23.057 | 15.894 | 11.259 | 8.631 | 6.778 | 114.074 | 101.2662 | 82.6982 | 69.8858 | 47.7134 | 29.1944 | 21.0331 | 16.4386 | 13.4919 | 11.4412
35 | 0.088 | 11.3636 | 137.936 | 108.029 | 80.469 | 64.656 | 41.005 | 22.944 | 15.796 | 11.249 | 8.612 | 6.774 | 113.5861 | 100.8331 | 82.3445 | 69.5869 | 47.5094 | 29.0696 | 20.9432 | 16.3683 | 13.4342 | 11.3923
36 | 0.09 | 11.1111 | 137.735 | 107.626 | 80.276 | 64.654 | 40.908 | 22.918 | 15.78 | 11.196 | 8.594 | 6.709 | 113.1091 | 100.4096 | 81.9987 | 69.2947 | 47.3099 | 28.9475 | 20.8552 | 16.2996 | 13.3778 | 11.3445
37 | 0.092 | 10.8696 | 135.792 | 107.479 | 80.202 | 64.559 | 40.827 | 22.9 | 15.766 | 11.154 | 8.496 | 6.7 | 112.6426 | 99.9955 | 81.6606 | 69.0089 | 47.1147 | 28.8281 | 20.7692 | 16.2324 | 13.3226 | 11.2977
38 | 0.094 | 10.6383 | 134.234 | 107.443 | 79.719 | 64.4 | 40.816 | 22.829 | 15.692 | 11.153 | 8.455 | 6.698 | 112.1862 | 99.5903 | 81.3297 | 68.7292 | 46.9238 | 28.7113 | 20.6851 | 16.1666 | 13.2686 | 11.2519
39 | 0.096 | 10.4167 | 134.078 | 107.323 | 79.546 | 64.011 | 40.64 | 22.69 | 15.637 | 11.146 | 8.447 | 6.65 | 111.7393 | 99.1937 | 81.0057 | 68.4555 | 46.7369 | 28.5969 | 20.6027 | 16.1022 | 13.2158 | 11.2071
40 | 0.098 | 10.2041 | 133.814 | 107.026 | 79.494 | 62.803 | 40.493 | 22.648 | 15.619 | 11.141 | 8.376 | 6.623 | 111.3017 | 98.8052 | 80.6885 | 68.1874 | 46.5539 | 28.4849 | 20.522 | 16.0391 | 13.164 | 11.1632
41 | 0.1 | 10 | 133.125 | 106.672 | 79.001 | 62.736 | 40.437 | 22.631 | 15.554 | 11.095 | 8.314 | 6.608 | 110.8729 | 98.4246 | 80.3776 | 67.9247 | 46.3745 | 28.3752 | 20.4429 | 15.9773 | 13.1133 | 11.1202
42 | 0.102 | 9.8039 | 133.063 | 106.317 | 78.594 | 62.613 | 40.17 | 22.611 | 15.523 | 11.06 | 8.306 | 6.585 | 110.4526 | 98.0515 | 80.0729 | 67.6672 | 46.1988 | 28.2676 | 20.3654 | 15.9168 | 13.0636 | 11.078
43 | 0.104 | 9.6154 | 131.466 | 106.14 | 78.549 | 62.553 | 40.151 | 22.525 | 15.498 | 10.986 | 8.303 | 6.583 | 110.0405 | 97.6856 | 79.7742 | 67.4147 | 46.0264 | 28.1622 | 20.2894 | 15.8574 | 13.0148 | 11.0367
44 | 0.106 | 9.434 | 131.276 | 105.485 | 78.493 | 62.527 | 39.835 | 22.515 | 15.467 | 10.919 | 8.303 | 6.536 | 109.6362 | 97.3267 | 79.4811 | 67.1671 | 45.8573 | 28.0587 | 20.2149 | 15.7991 | 12.967 | 10.9961
45 | 0.108 | 9.2593 | 130.49 | 105.331 | 78.488 | 62.486 | 39.737 | 22.476 | 15.396 | 10.828 | 8.238 | 6.519 | 109.2395 | 96.9745 | 79.1935 | 66.924 | 45.6913 | 27.9572 | 20.1417 | 15.742 | 12.9201 | 10.9564
46 | 0.11 | 9.0909 | 130.014 | 105.156 | 78.044 | 62.29 | 39.726 | 22.295 | 15.361 | 10.812 | 8.222 | 6.492 | 108.8501 | 96.6288 | 78.9112 | 66.6854 | 45.5285 | 27.8575 | 20.0699 | 15.6858 | 12.874 | 10.9173
47 | 0.112 | 8.9286 | 129.765 | 104.766 | 78.008 | 61.983 | 39.559 | 22.29 | 15.309 | 10.808 | 8.22 | 6.441 | 108.4677 | 96.2893 | 78.6339 | 66.4511 | 45.3685 | 27.7596 | 19.9994 | 15.6307 | 12.8288 | 10.8789
48 | 0.114 | 8.7719 | 127.917 | 104.464 | 77.372 | 61.848 | 39.409 | 22.221 | 15.148 | 10.785 | 8.201 | 6.419 | 108.092 | 95.9559 | 78.3616 | 66.221 | 45.2114 | 27.6635 | 19.9302 | 15.5766 | 12.7844 | 10.8413
49 | 0.116 | 8.6207 | 127.917 | 104.15 | 76.494 | 61.747 | 39.223 | 22.206 | 15.147 | 10.758 | 8.134 | 6.418 | 107.7229 | 95.6282 | 78.094 | 65.9949 | 45.057 | 27.569 | 19.8621 | 15.5234 | 12.7407 | 10.8042
50 | 0.118 | 8.4746 | 127.631 | 103.11 | 76.463 | 61.582 | 38.96 | 22.112 | 15.009 | 10.745 | 8.089 | 6.417 | 107.3601 | 95.3061 | 77.831 | 65.7726 | 44.9052 | 27.4762 | 19.7952 | 15.4711 | 12.6978 | 10.7679
51 | 0.12 | 8.3333 | 125.828 | 103.108 | 76.349 | 61.441 | 38.878 | 22.027 | 14.996 | 10.73 | 8.087 | 6.413 | 107.0034 | 94.9894 | 77.5724 | 65.5541 | 44.756 | 27.3849 | 19.7294 | 15.4197 | 12.6556 | 10.7321
52 | 0.122 | 8.1967 | 125.667 | 103.071 | 75.955 | 61.216 | 38.667 | 21.983 | 14.869 | 10.728 | 8.073 | 6.399 | 106.6525 | 94.678 | 77.318 | 65.3391 | 44.6093 | 27.2951 | 19.6648 | 15.3692 | 12.6141 | 10.6969
53 | 0.124 | 8.0645 | 125.559 | 102.939 | 75.621 | 61.047 | 38.622 | 21.976 | 14.836 | 10.716 | 8.019 | 6.388 | 106.3074 | 94.3716 | 77.0679 | 65.1277 | 44.4649 | 27.2068 | 19.6011 | 15.3194 | 12.5733 | 10.6623
54 | 0.126 | 7.9365 | 124.821 | 102.408 | 75.218 | 60.298 | 38.511 | 21.893 | 14.807 | 10.707 | 8.012 | 6.344 | 105.9678 | 94.0702 | 76.8217 | 64.9197 | 44.3229 | 27.1199 | 19.5385 | 15.2705 | 12.5332 | 10.6282
55 | 0.128 | 7.8125 | 124.512 | 102.21 | 75.066 | 60.187 | 38.315 | 21.826 | 14.806 | 10.692 | 8.005 | 6.336 | 105.6336 | 93.7735 | 76.5794 | 64.7149 | 44.1831 | 27.0343 | 19.4769 | 15.2223 | 12.4936 | 10.5947
56 | 0.13 | 7.6923 | 124.406 | 101.839 | 75.04 | 59.637 | 38.282 | 21.63 | 14.803 | 10.671 | 7.975 | 6.328 | 105.3045 | 93.4814 | 76.3408 | 64.5133 | 44.0455 | 26.9501 | 19.4162 | 15.1749 | 12.4547 | 10.5617
57 | 0.132 | 7.5758 | 123.816 | 100.962 | 74.995 | 59.588 | 37.988 | 21.625 | 14.795 | 10.657 | 7.956 | 6.315 | 104.9805 | 93.1937 | 76.1059 | 64.3148 | 43.9099 | 26.8672 | 19.3565 | 15.1282 | 12.4164 | 10.5292
58 | 0.134 | 7.4627 | 123.071 | 100.012 | 74.512 | 59.188 | 37.94 | 21.568 | 14.794 | 10.656 | 7.914 | 6.306 | 104.6613 | 92.9104 | 75.8745 | 64.1193 | 43.7764 | 26.7855 | 19.2976 | 15.0822 | 12.3786 | 10.4972
59 | 0.136 | 7.3529 | 121.866 | 99.961 | 74.435 | 59.131 | 37.932 | 21.531 | 14.77 | 10.652 | 7.907 | 6.291 | 104.3469 | 92.6312 | 75.6466 | 63.9266 | 43.6449 | 26.705 | 19.2396 | 15.0369 | 12.3414 | 10.4656
60 | 0.138 | 7.2464 | 121.812 | 99.664 | 74.332 | 59.118 | 37.886 | 21.448 | 14.661 | 10.643 | 7.888 | 6.276 | 104.0371 | 92.3562 | 75.4219 | 63.7368 | 43.5153 | 26.6257 | 19.1825 | 14.9923 | 12.3048 | 10.4346
61 | 0.14 | 7.1429 | 120.622 | 99.119 | 74.165 | 58.611 | 37.337 | 21.415 | 14.627 | 10.586 | 7.859 | 6.269 | 103.7317 | 92.0851 | 75.2006 | 63.5497 | 43.3876 | 26.5476 | 19.1262 | 14.9482 | 12.2687 | 10.4039
62 | 0.142 | 7.0423 | 119.894 | 99.064 | 74.104 | 58.426 | 37.31 | 21.314 | 14.612 | 10.551 | 7.858 | 6.261 | 103.4306 | 91.8178 | 74.9823 | 63.3653 | 43.2617 | 26.4705 | 19.0707 | 14.9049 | 12.2331 | 10.3737
63 | 0.144 | 6.9444 | 119.777 | 98.72 | 73.965 | 58.338 | 37.07 | 21.251 | 14.608 | 10.53 | 7.856 | 6.256 | 103.1338 | 91.5543 | 74.7671 | 63.1834 | 43.1375 | 26.3946 | 19.016 | 14.8621 | 12.198 | 10.344
64 | 0.146 | 6.8493 | 118.835 | 98.145 | 73.887 | 57.991 | 36.934 | 21.198 | 14.589 | 10.503 | 7.836 | 6.255 | 102.841 | 91.2944 | 74.5549 | 63.0041 | 43.0151 | 26.3196 | 18.962 | 14.8199 | 12.1633 | 10.3146
65 | 0.148 | 6.7568 | 118.169 | 98.12 | 73.759 | 57.832 | 36.867 | 21.194 | 14.568 | 10.494 | 7.828 | 6.232 | 102.5523 | 91.0381 | 74.3455 | 62.8272 | 42.8943 | 26.2457 | 18.9087 | 14.7783 | 12.1292 | 10.2856
66 | 0.15 | 6.6667 | 118.139 | 98.005 | 73.297 | 57.659 | 36.7 | 21.191 | 14.56 | 10.466 | 7.796 | 6.231 | 102.2674 | 90.7852 | 74.139 | 62.6526 | 42.7751 | 26.1728 | 18.8562 | 14.7372 | 12.0955 | 10.2571
67 | 0.152 | 6.5789 | 118.073 | 97.978 | 73.011 | 57.578 | 36.57 | 21.159 | 14.451 | 10.438 | 7.784 | 6.225 | 101.9863 | 90.5356 | 73.9352 | 62.4804 | 42.6575 | 26.1009 | 18.8044 | 14.6967 | 12.0622 | 10.2289
68 | 0.154 | 6.4935 | 117.9 | 97.775 | 72.344 | 57.573 | 36.528 | 21.153 | 14.429 | 10.437 | 7.774 | 6.225 | 101.7088 | 90.2894 | 73.7341 | 62.3104 | 42.5415 | 26.0299 | 18.7532 | 14.6567 | 12.0294 | 10.2011
69 | 0.156 | 6.4103 | 117.642 | 97.496 | 72.211 | 57.57 | 36.409 | 20.958 | 14.428 | 10.406 | 7.71 | 6.223 | 101.435 | 90.0462 | 73.5355 | 62.1427 | 42.427 | 25.9598 | 18.7027 | 14.6173 | 11.997 | 10.1736
70 | 0.158 | 6.3291 | 117.225 | 97.46 | 72.163 | 57.454 | 36.369 | 20.935 | 14.406 | 10.321 | 7.655 | 6.219 | 101.1646 | 89.8062 | 73.3395 | 61.977 | 42.3139 | 25.8906 | 18.6529 | 14.5783 | 11.9651 | 10.1465
71 | 0.16 | 6.25 | 116.984 | 97.279 | 72.162 | 57.249 | 36.302 | 20.897 | 14.377 | 10.316 | 7.643 | 6.167 | 100.8976 | 89.5692 | 73.146 | 61.8135 | 42.2022 | 25.8223 | 18.6037 | 14.5398 | 11.9335 | 10.1197
72 | 0.162 | 6.1728 | 116.801 | 97.278 | 72.104 | 57.144 | 36.25 | 20.819 | 14.372 | 10.304 | 7.642 | 6.136 | 100.634 | 89.3352 | 72.9549 | 61.6519 | 42.0919 | 25.7548 | 18.555 | 14.5019 | 11.9023 | 10.0932
73 | 0.164 | 6.0976 | 116.504 | 97.015 | 71.634 | 57.081 | 36.182 | 20.814 | 14.366 | 10.281 | 7.634 | 6.08 | 100.3736 | 89.104 | 72.7661 | 61.4924 | 41.983 | 25.6881 | 18.507 | 14.4643 | 11.8715 | 10.0671
74 | 0.166 | 6.0241 | 116.154 | 96.349 | 71.451 | 57.014 | 36.142 | 20.791 | 14.346 | 10.243 | 7.629 | 6.063 | 100.1163 | 88.8756 | 72.5796 | 61.3348 | 41.8754 | 25.6223 | 18.4596 | 14.4273 | 11.8411 | 10.0413
75 | 0.168 | 5.9524 | 115.194 | 96.057 | 71.048 | 56.71 | 36.036 | 20.786 | 14.343 | 10.213 | 7.628 | 6.02 | 99.8621 | 88.65 | 72.3953 | 61.1791 | 41.7691 | 25.5573 | 18.4127 | 14.3906 | 11.811 | 10.0158
76 | 0.17 | 5.8824 | 115.102 | 96.004 | 70.79 | 56.539 | 35.952 | 20.75 | 14.34 | 10.207 | 7.608 | 6.019 | 99.6109 | 88.427 | 72.2132 | 61.0252 | 41.664 | 25.493 | 18.3664 | 14.3544 | 11.7813 | 9.9906
77 | 0.172 | 5.814 | 115.081 | 95.87 | 70.745 | 56.456 | 35.83 | 20.742 | 14.224 | 10.068 | 7.594 | 6.018 | 99.3627 | 88.2066 | 72.0333 | 60.8731 | 41.5602 | 25.4294 | 18.3206 | 14.3187 | 11.7519 | 9.9657
78 | 0.174 | 5.7471 | 115.002 | 95.442 | 70.657 | 56.371 | 35.822 | 20.65 | 14.211 | 10.015 | 7.562 | 5.954 | 99.1173 | 87.9888 | 71.8554 | 60.7228 | 41.4576 | 25.3666 | 18.2754 | 14.2833 | 11.7229 | 9.9411
79 | 0.176 | 5.6818 | 114.183 | 95.292 | 70.4 | 56.34 | 35.776 | 20.567 | 14.211 | 10.004 | 7.559 | 5.945 | 98.8748 | 87.7735 | 71.6795 | 60.5742 | 41.3561 | 25.3046 | 18.2307 | 14.2483 | 11.6942 | 9.9168
80 | 0.178 | 5.618 | 114.152 | 95.241 | 70.319 | 55.948 | 35.748 | 20.525 | 14.162 | 10.002 | 7.542 | 5.887 | 98.6349 | 87.5606 | 71.5057 | 60.4273 | 41.2558 | 25.2432 | 18.1865 | 14.2138 | 11.6659 | 9.8928
81 | 0.18 | 5.5556 | 113.898 | 95.144 | 70.044 | 55.906 | 35.715 | 20.525 | 14.154 | 9.978 | 7.526 | 5.865 | 98.3978 | 87.3501 | 71.3338 | 60.282 | 41.1566 | 25.1825 | 18.1427 | 14.1796 | 11.6378 | 9.869
82 | 0.182 | 5.4945 | 113.435 | 94.884 | 69.802 | 55.868 | 35.704 | 20.508 | 14.151 | 9.953 | 7.524 | 5.864 | 98.1633 | 87.1419 | 71.1637 | 60.1383 | 41.0585 | 25.1225 | 18.0995 | 14.1458 | 11.6101 | 9.8454
83 | 0.184 | 5.4348 | 113.362 | 94.846 | 69.724 | 55.734 | 35.518 | 20.44 | 14.064 | 9.858 | 7.522 | 5.857 | 97.9313 | 86.936 | 70.9956 | 59.9962 | 40.9615 | 25.0631 | 18.0567 | 14.1124 | 11.5827 | 9.8222
84 | 0.186 | 5.3763 | 113.266 | 94.749 | 69.697 | 55.725 | 35.504 | 20.439 | 14.01 | 9.845 | 7.506 | 5.851 | 97.7019 | 86.7323 | 70.8292 | 59.8556 | 40.8655 | 25.0044 | 18.0144 | 14.0793 | 11.5555 | 9.7992
85 | 0.188 | 5.3191 | 113.106 | 94.191 | 69.64 | 55.639 | 35.472 | 20.41 | 13.983 | 9.841 | 7.492 | 5.82 | 97.4749 | 86.5308 | 70.6647 | 59.7166 | 40.7706 | 24.9463 | 17.9726 | 14.0466 | 11.5287 | 9.7764
86 | 0.19 | 5.2632 | 112.74 | 93.948 | 69.635 | 55.563 | 35.452 | 20.319 | 13.964 | 9.806 | 7.477 | 5.82 | 97.2503 | 86.3314 | 70.5019 | 59.579 | 40.6766 | 24.8888 | 17.9312 | 14.0142 | 11.5021 | 9.7539
87 | 0.192 | 5.2083 | 112.683 | 93.532 | 69.482 | 55.541 | 35.411 | 20.305 | 13.954 | 9.785 | 7.469 | 5.82 | 97.028 | 86.1341 | 70.3407 | 59.4428 | 40.5837 | 24.8319 | 17.8902 | 13.9822 | 11.4758 | 9.7316
88 | 0.194 | 5.1546 | 112.286 | 92.751 | 69.481 | 55.395 | 35.388 | 20.205 | 13.93 | 9.776 | 7.447 | 5.815 | 96.8081 | 85.9389 | 70.1813 | 59.3081 | 40.4917 | 24.7757 | 17.8496 | 13.9505 | 11.4498 | 9.7095
89 | 0.196 | 5.102 | 111.556 | 92.569 | 69.364 | 55.359 | 35.374 | 20.192 | 13.923 | 9.773 | 7.447 | 5.804 | 96.5904 | 85.7456 | 70.0235 | 59.1747 | 40.4006 | 24.7199 | 17.8095 | 13.9192 | 11.4241 | 9.6877
90 | 0.198 | 5.0505 | 111.172 | 91.937 | 68.903 | 55.301 | 35.154 | 20.19 | 13.874 | 9.761 | 7.437 | 5.775 | 96.375 | 85.5543 | 69.8673 | 59.0427 | 40.3105 | 24.6648 | 17.7698 | 13.8881 | 11.3986 | 9.6661
91 | 0.2 | 5 | 110.81 | 91.866 | 68.712 | 55.281 | 35.142 | 20.139 | 13.846 | 9.757 | 7.43 | 5.774 | 96.1616 | 85.365 | 69.7126 | 58.912 | 40.2213 | 24.6102 | 17.7304 | 13.8574 | 11.3733 | 9.6447
Promedio | Promedio | (mm/h) | 133.9484 | 108.7756 | 79.2759 | 63.9884 | 40.6796 | 22.788 | 15.6264 | 11.2217 | 8.5021 | 6.6788 | 112.0523 | 99.4715 | 81.2326 | 68.6472 | 46.8678 | 28.677 | 20.6604 | 16.1473 | 13.2528 | 11.2385
Máximo | Max | (mm/h) | 186.554 | 154.453 | 103.018 | 84.016 | 54.328 | 28.764 | 19.12 | 14.141 | 11.059 | 8.92 | 145.0315 | 128.7479 | 105.141 | 88.8515 | 60.662 | 37.1173 | 26.7411 | 20.8998 | 17.1533 | 14.5462
Mínimo | Min | (mm/h) | 110.81 | 91.866 | 68.712 | 55.281 | 35.142 | 20.139 | 13.846 | 9.757 | 7.43 | 5.774 | 96.1616 | 85.365 | 69.7126 | 58.912 | 40.2213 | 24.6102 | 17.7304 | 13.8574 | 11.3733 | 9.6447
Desviación estándar | s | (mm/h) | 18.6516 | 14.8605 | 8.3064 | 7.5507 | 4.9051 | 2.1591 | 1.3857 | 1.1305 | 0.97364 | 0.71105 | 12.7749 | 11.3406 | 9.2612 | 7.8263 | 5.3433 | 3.2694 | 2.3555 | 1.8409 | 1.5109 | 1.2813
Coeficiente de correlación | r |  | 0.99684 | 0.98445 | 0.99563 | 0.99619 | 0.99506 | 0.99327 | 0.99623 | 0.99667 | 0.9937 | 0.99308
Bondad de ajuste | R2 |  | 0.99369 | 0.96914 | 0.99128 | 0.99239 | 0.99015 | 0.98658 | 0.99247 | 0.99335 | 0.98745 | 0.9862
Error promedio | RMSE | (mm/h) | 22.6954 | 10.1982 | 2.3228 | 4.7144 | 6.2242 | 5.9995 | 5.1279 | 4.9773 | 4.7826 | 4.5961
Error absoluto medio | MAE | (mm/h) | 21.8961 | 9.3041 | 1.9567 | 4.6588 | 6.1882 | 5.889 | 5.0339 | 4.9256 | 4.7507 | 4.5596
Mean Absolute Percenteage Error | MAPE | (%) | 16.0678 | 8.3179 | 2.3779 | 7.3296 | 15.2891 | 25.6313 | 31.942 | 43.7205 | 55.8787 | 68.1452

## C4_validation-Tola
| Prob 1/TR | TR | intensity (mm/h)
|  |  | MIT-Q (MODEL) | [9 empty] | IDF- EPMAPS (OBSERVATION) TOLA
|  |  | Duration (min) | [9 empty] | Duration (min)
|  | AÑOS | 5 | 10 | 20 | 30 | 60 | 120 | 180 | 240 | 300 | 360 | 5 | 10 | 20 | 30 | 60 | 120 | 180 | 240 | 300 | 360
1 | 0.02 | 50 | 164.531 | 125.54 | 93.82 | 75.89 | 47.825 | 26.984 | 19.277 | 14.064 | 10.863 | 9.155 | 151.5603 | 122.9952 | 95.1005 | 78.1545 | 51.1026 | 30.0072 | 21.0245 | 16.0486 | 12.8952 | 10.7238
2 | 0.022 | 45.4545 | 163.016 | 123.669 | 92.101 | 74.465 | 46.552 | 26.875 | 19 | 13.636 | 10.822 | 9.059 | 149.8587 | 121.6143 | 94.0327 | 77.277 | 50.5288 | 29.6703 | 20.7884 | 15.8685 | 12.7505 | 10.6033
3 | 0.024 | 41.6667 | 161.325 | 122.502 | 88.885 | 72.238 | 46.192 | 26.758 | 18.704 | 13.619 | 10.725 | 8.462 | 148.313 | 120.3599 | 93.0629 | 76.4799 | 50.0076 | 29.3643 | 20.574 | 15.7048 | 12.6189 | 10.494
4 | 0.026 | 38.4615 | 158.714 | 122.009 | 87.319 | 72.098 | 45.274 | 26.129 | 18.03 | 13.583 | 10.019 | 8.362 | 146.8975 | 119.2112 | 92.1746 | 75.75 | 49.5304 | 29.084 | 20.3776 | 15.5549 | 12.4985 | 10.3938
5 | 0.028 | 35.7143 | 156.5 | 119.755 | 87.091 | 71.762 | 44.919 | 25.705 | 17.958 | 13.507 | 10.005 | 8.315 | 145.592 | 118.1518 | 91.3555 | 75.0768 | 49.0902 | 28.8256 | 20.1965 | 15.4167 | 12.3874 | 10.3015
6 | 0.03 | 33.3333 | 147.393 | 118.434 | 86.672 | 71.528 | 44.898 | 25.118 | 17.707 | 13.421 | 9.79 | 8.273 | 144.381 | 117.169 | 90.5956 | 74.4523 | 48.6819 | 28.5858 | 20.0285 | 15.2884 | 12.2844 | 10.2158
7 | 0.032 | 31.25 | 136.86 | 118.083 | 86.537 | 70.566 | 44.248 | 24.7 | 17.554 | 12.802 | 9.768 | 8.272 | 143.2518 | 116.2526 | 89.8871 | 73.87 | 48.3011 | 28.3622 | 19.8719 | 15.1689 | 12.1883 | 10.1359
8 | 0.034 | 29.4118 | 135.157 | 117.407 | 84.601 | 70.375 | 43.846 | 24.7 | 17.283 | 12.718 | 9.758 | 8.258 | 142.1941 | 115.3943 | 89.2234 | 73.3246 | 47.9445 | 28.1528 | 19.7252 | 15.0569 | 12.0983 | 10.061
9 | 0.036 | 27.7778 | 134.734 | 114.898 | 84.111 | 69.227 | 42.56 | 24.335 | 17.142 | 12.567 | 9.528 | 7.883 | 141.1994 | 114.5871 | 88.5993 | 72.8117 | 47.6091 | 27.9559 | 19.5872 | 14.9515 | 12.0137 | 9.9907
10 | 0.038 | 26.3158 | 133.955 | 114.352 | 83.569 | 68.663 | 42.504 | 24.327 | 16.986 | 12.456 | 9.524 | 7.802 | 140.2608 | 113.8254 | 88.0103 | 72.3277 | 47.2926 | 27.77 | 19.457 | 14.8521 | 11.9338 | 9.9242
11 | 0.04 | 25 | 132.529 | 113.578 | 82.898 | 68.368 | 42.434 | 23.721 | 16.797 | 12.36 | 9.442 | 7.714 | 139.3722 | 113.1042 | 87.4527 | 71.8695 | 46.993 | 27.5941 | 19.3337 | 14.7581 | 11.8582 | 9.8614
12 | 0.042 | 23.8095 | 130.72 | 113.36 | 82.49 | 68.199 | 41.683 | 23.674 | 16.762 | 12.195 | 9.41 | 7.675 | 138.5286 | 112.4196 | 86.9234 | 71.4345 | 46.7086 | 27.4271 | 19.2167 | 14.6687 | 11.7865 | 9.8017
13 | 0.044 | 22.7273 | 130.673 | 112.652 | 81.983 | 68.083 | 41.524 | 23.449 | 16.721 | 12.006 | 9.41 | 7.633 | 137.7257 | 111.768 | 86.4196 | 71.0204 | 46.4379 | 27.2681 | 19.1053 | 14.5837 | 11.7181 | 9.7449
14 | 0.046 | 21.7391 | 130.507 | 112.448 | 81.717 | 67.619 | 40.888 | 23.415 | 16.663 | 11.878 | 9.243 | 7.346 | 136.9597 | 111.1464 | 85.9389 | 70.6254 | 46.1796 | 27.1165 | 18.9991 | 14.5026 | 11.653 | 9.6907
15 | 0.048 | 20.8333 | 129.229 | 112.345 | 81.237 | 67.313 | 40.831 | 23.223 | 16.593 | 11.786 | 9.13 | 7.233 | 136.2274 | 110.5521 | 85.4794 | 70.2478 | 45.9327 | 26.9715 | 18.8975 | 14.425 | 11.5907 | 9.6389
16 | 0.05 | 20 | 128.513 | 112.241 | 81.133 | 66.844 | 40.795 | 23.083 | 16.481 | 11.78 | 9.044 | 7.163 | 135.5259 | 109.9828 | 85.0392 | 69.886 | 45.6961 | 26.8326 | 18.8002 | 14.3508 | 11.531 | 9.5892
17 | 0.052 | 19.2308 | 128.389 | 110.182 | 80.672 | 66.416 | 40.628 | 23.009 | 16.25 | 11.728 | 8.869 | 7.152 | 134.8527 | 109.4365 | 84.6168 | 69.5389 | 45.4691 | 26.6993 | 18.7068 | 14.2795 | 11.4737 | 9.5416
18 | 0.054 | 18.5185 | 127.307 | 109.269 | 80.4 | 65.942 | 40.433 | 22.934 | 16.089 | 11.665 | 8.839 | 7.078 | 134.2056 | 108.9114 | 84.2108 | 69.2052 | 45.251 | 26.5712 | 18.617 | 14.211 | 11.4186 | 9.4958
19 | 0.056 | 17.8571 | 126.817 | 108.917 | 80.141 | 65.315 | 39.417 | 22.925 | 15.997 | 11.646 | 8.669 | 7.055 | 133.5827 | 108.4059 | 83.82 | 68.884 | 45.0409 | 26.4479 | 18.5306 | 14.145 | 11.3656 | 9.4517
20 | 0.058 | 17.2414 | 126.091 | 108.488 | 80.119 | 65.205 | 38.934 | 22.839 | 15.771 | 11.614 | 8.561 | 7.046 | 132.9822 | 107.9186 | 83.4431 | 68.5743 | 44.8385 | 26.329 | 18.4473 | 14.0814 | 11.3146 | 9.4092
21 | 0.06 | 16.6667 | 123.848 | 108.479 | 80.032 | 64.764 | 38.812 | 22.815 | 15.692 | 11.613 | 8.525 | 7.04 | 132.4025 | 107.4481 | 83.0794 | 68.2754 | 44.643 | 26.2142 | 18.3669 | 14.02 | 11.2652 | 9.3682
22 | 0.062 | 16.129 | 123.459 | 107.809 | 79.079 | 64.554 | 38.753 | 22.802 | 15.644 | 11.609 | 8.514 | 7.002 | 131.8422 | 106.9934 | 82.7278 | 67.9865 | 44.4541 | 26.1033 | 18.2892 | 13.9607 | 11.2176 | 9.3286
23 | 0.064 | 15.625 | 122.928 | 105.478 | 77.252 | 63.952 | 38.734 | 22.705 | 15.563 | 11.525 | 8.499 | 6.918 | 131.3001 | 106.5535 | 82.3876 | 67.7069 | 44.2713 | 25.9959 | 18.214 | 13.9033 | 11.1714 | 9.2902
24 | 0.066 | 15.1515 | 121.974 | 105.157 | 77.079 | 63.659 | 38.669 | 22.699 | 15.51 | 11.488 | 8.443 | 6.894 | 130.7749 | 106.1273 | 82.0581 | 67.4361 | 44.0942 | 25.8919 | 18.1411 | 13.8477 | 11.1268 | 9.2531
25 | 0.068 | 14.7059 | 121.888 | 103.689 | 76.848 | 62.968 | 38.554 | 22.333 | 15.499 | 11.472 | 8.432 | 6.802 | 130.2657 | 105.714 | 81.7386 | 67.1735 | 43.9225 | 25.7911 | 18.0705 | 13.7938 | 11.0834 | 9.217
26 | 0.07 | 14.2857 | 118.416 | 103.371 | 76.508 | 62.902 | 38.315 | 22.313 | 15.436 | 11.387 | 8.431 | 6.732 | 129.7714 | 105.3129 | 81.4285 | 66.9187 | 43.7559 | 25.6933 | 18.0019 | 13.7414 | 11.0414 | 9.1821
27 | 0.072 | 13.8889 | 118.347 | 102.683 | 76.407 | 62.687 | 38.126 | 22.299 | 15.407 | 11.361 | 8.392 | 6.725 | 129.2912 | 104.9233 | 81.1272 | 66.6711 | 43.594 | 25.5982 | 17.9353 | 13.6906 | 11.0005 | 9.1481
28 | 0.074 | 13.5135 | 118.252 | 102.287 | 76.358 | 62.535 | 38.031 | 22.285 | 15.396 | 11.327 | 8.344 | 6.66 | 128.8244 | 104.5444 | 80.8342 | 66.4303 | 43.4365 | 25.5058 | 17.8705 | 13.6411 | 10.9608 | 9.1151
29 | 0.076 | 13.1579 | 118.122 | 102.105 | 75.827 | 62.333 | 38.013 | 22.219 | 15.384 | 11.304 | 8.308 | 6.62 | 128.3701 | 104.1757 | 80.5492 | 66.1961 | 43.2834 | 25.4158 | 17.8075 | 13.593 | 10.9221 | 9.0829
30 | 0.078 | 12.8205 | 117.852 | 101.852 | 75.554 | 61.796 | 37.985 | 22.116 | 15.361 | 11.087 | 8.237 | 6.614 | 127.9277 | 103.8167 | 80.2716 | 65.9679 | 43.1342 | 25.3282 | 17.7461 | 13.5462 | 10.8845 | 9.0516
31 | 0.08 | 12.5 | 116.869 | 101.509 | 75.441 | 61.286 | 37.932 | 21.86 | 15.328 | 11.032 | 8.176 | 6.61 | 127.4966 | 103.4669 | 80.0011 | 65.7456 | 42.9888 | 25.2429 | 17.6863 | 13.5005 | 10.8478 | 9.0211
32 | 0.082 | 12.1951 | 116.637 | 101.503 | 75.438 | 61.076 | 37.806 | 21.802 | 15.243 | 10.928 | 8.154 | 6.583 | 127.0762 | 103.1257 | 79.7372 | 65.5288 | 42.8471 | 25.1596 | 17.628 | 13.456 | 10.812 | 8.9914
33 | 0.084 | 11.9048 | 114.871 | 100.382 | 74.91 | 60.929 | 37.755 | 21.755 | 15.186 | 10.851 | 8.153 | 6.57 | 126.6659 | 102.7927 | 79.4798 | 65.3172 | 42.7087 | 25.0784 | 17.5711 | 13.4126 | 10.7771 | 8.9623
34 | 0.086 | 11.6279 | 114.84 | 99.591 | 74.669 | 60.865 | 37.594 | 21.623 | 15.148 | 10.709 | 8.153 | 6.482 | 126.2653 | 102.4676 | 79.2284 | 65.1107 | 42.5737 | 24.9991 | 17.5155 | 13.3702 | 10.7431 | 8.934
35 | 0.088 | 11.3636 | 114.586 | 99.526 | 74.669 | 60.642 | 37.475 | 21.597 | 15.092 | 10.663 | 8.076 | 6.445 | 125.8739 | 102.15 | 78.9828 | 64.9088 | 42.4417 | 24.9216 | 17.4612 | 13.3287 | 10.7098 | 8.9063
36 | 0.09 | 11.1111 | 114.007 | 99.508 | 74.522 | 60.217 | 37.423 | 21.457 | 15.053 | 10.641 | 8.047 | 6.441 | 125.4912 | 101.8395 | 78.7428 | 64.7115 | 42.3127 | 24.8458 | 17.4082 | 13.2882 | 10.6772 | 8.8792
37 | 0.092 | 10.8696 | 113.759 | 99.135 | 74.328 | 60.188 | 37.351 | 21.25 | 15.028 | 10.595 | 8.046 | 6.396 | 125.117 | 101.5358 | 78.5079 | 64.5185 | 42.1865 | 24.7717 | 17.3562 | 13.2486 | 10.6454 | 8.8527
38 | 0.094 | 10.6383 | 113.498 | 99.095 | 74.242 | 59.83 | 37.263 | 21.234 | 14.957 | 10.518 | 7.993 | 6.384 | 124.7507 | 101.2385 | 78.2781 | 64.3297 | 42.063 | 24.6992 | 17.3054 | 13.2098 | 10.6142 | 8.8268
39 | 0.096 | 10.4167 | 113.421 | 98.943 | 74.232 | 59.445 | 37.056 | 21.233 | 14.885 | 10.448 | 7.893 | 6.372 | 124.3921 | 100.9475 | 78.0531 | 64.1448 | 41.9421 | 24.6282 | 17.2557 | 13.1718 | 10.5837 | 8.8014
40 | 0.098 | 10.2041 | 113.172 | 98.477 | 73.998 | 59.111 | 36.986 | 21.216 | 14.819 | 10.441 | 7.889 | 6.366 | 124.0409 | 100.6625 | 77.8327 | 63.9636 | 41.8237 | 24.5587 | 17.207 | 13.1346 | 10.5538 | 8.7766
41 | 0.1 | 10 | 112.885 | 98.41 | 73.869 | 58.882 | 36.78 | 21.201 | 14.818 | 10.382 | 7.846 | 6.348 | 123.6966 | 100.3831 | 77.6167 | 63.7861 | 41.7076 | 24.4905 | 17.1592 | 13.0982 | 10.5245 | 8.7522
42 | 0.102 | 9.8039 | 112.805 | 98.097 | 73.841 | 58.866 | 36.615 | 21.192 | 14.756 | 10.366 | 7.838 | 6.329 | 123.3591 | 100.1092 | 77.4049 | 63.6121 | 41.5938 | 24.4237 | 17.1124 | 13.0624 | 10.4958 | 8.7284
43 | 0.104 | 9.6154 | 112.289 | 97.962 | 72.958 | 58.688 | 36.568 | 21.19 | 14.692 | 10.233 | 7.812 | 6.326 | 123.028 | 99.8405 | 77.1972 | 63.4413 | 41.4822 | 24.3582 | 17.0665 | 13.0274 | 10.4676 | 8.7049
44 | 0.106 | 9.434 | 112.221 | 97.882 | 72.791 | 58.616 | 36.51 | 21.144 | 14.58 | 10.146 | 7.81 | 6.324 | 122.7032 | 99.5769 | 76.9933 | 63.2738 | 41.3726 | 24.2938 | 17.0214 | 12.993 | 10.44 | 8.6819
45 | 0.108 | 9.2593 | 111.861 | 97.603 | 72.417 | 58.599 | 36.463 | 21.135 | 14.443 | 10.138 | 7.772 | 6.315 | 122.3843 | 99.3181 | 76.7932 | 63.1094 | 41.2651 | 24.2307 | 16.9772 | 12.9592 | 10.4129 | 8.6594
46 | 0.11 | 9.0909 | 111.473 | 97.427 | 72.309 | 58.255 | 36.403 | 21.025 | 14.401 | 10.11 | 7.693 | 6.271 | 122.0711 | 99.064 | 76.5967 | 62.9479 | 41.1595 | 24.1687 | 16.9337 | 12.9261 | 10.3862 | 8.6372
47 | 0.112 | 8.9286 | 111.285 | 97.317 | 72.071 | 57.795 | 36.042 | 21.02 | 14.351 | 10.073 | 7.689 | 6.239 | 121.7635 | 98.8143 | 76.4037 | 62.7893 | 41.0558 | 24.1078 | 16.891 | 12.8935 | 10.36 | 8.6155
48 | 0.114 | 8.7719 | 110.977 | 96.76 | 72.004 | 57.677 | 36.032 | 20.887 | 14.349 | 10.073 | 7.674 | 6.187 | 121.4612 | 98.569 | 76.214 | 62.6334 | 40.9538 | 24.0479 | 16.8491 | 12.8615 | 10.3343 | 8.5941
49 | 0.116 | 8.6207 | 110.58 | 96.351 | 71.706 | 57.594 | 36.014 | 20.852 | 14.299 | 10.072 | 7.65 | 6.157 | 121.164 | 98.3278 | 76.0275 | 62.4801 | 40.8536 | 23.9891 | 16.8079 | 12.83 | 10.309 | 8.573
50 | 0.118 | 8.4746 | 109.837 | 96.28 | 71.571 | 57.478 | 36.003 | 20.787 | 14.296 | 10.061 | 7.639 | 6.143 | 120.8718 | 98.0906 | 75.8441 | 62.3294 | 40.7551 | 23.9312 | 16.7673 | 12.799 | 10.2842 | 8.5524
51 | 0.12 | 8.3333 | 109.637 | 95.729 | 71.432 | 57.322 | 35.895 | 20.783 | 14.246 | 10.053 | 7.593 | 6.13 | 120.5843 | 97.8573 | 75.6638 | 62.1812 | 40.6582 | 23.8743 | 16.7275 | 12.7686 | 10.2597 | 8.532
52 | 0.122 | 8.1967 | 109.582 | 95.579 | 71.308 | 57.29 | 35.891 | 20.669 | 14.232 | 10.034 | 7.569 | 6.116 | 120.3014 | 97.6278 | 75.4863 | 62.0353 | 40.5628 | 23.8183 | 16.6882 | 12.7387 | 10.2356 | 8.512
53 | 0.124 | 8.0645 | 109.415 | 95.568 | 70.871 | 57.183 | 35.725 | 20.519 | 14.183 | 10.004 | 7.569 | 6.09 | 120.023 | 97.4018 | 75.3116 | 61.8917 | 40.4689 | 23.7632 | 16.6496 | 12.7092 | 10.2119 | 8.4923
54 | 0.126 | 7.9365 | 109.305 | 95.311 | 70.557 | 57.161 | 35.543 | 20.517 | 14.164 | 9.91 | 7.568 | 6.089 | 119.7489 | 97.1794 | 75.1396 | 61.7504 | 40.3765 | 23.7089 | 16.6116 | 12.6801 | 10.1886 | 8.4729
55 | 0.128 | 7.8125 | 109.225 | 94.977 | 70.495 | 57.075 | 35.414 | 20.497 | 14.07 | 9.825 | 7.537 | 6.069 | 119.4789 | 96.9603 | 74.9702 | 61.6112 | 40.2855 | 23.6555 | 16.5741 | 12.6516 | 10.1657 | 8.4538
56 | 0.13 | 7.6923 | 108.96 | 94.26 | 70.494 | 56.895 | 35.382 | 20.45 | 14.068 | 9.794 | 7.512 | 6.067 | 119.213 | 96.7445 | 74.8033 | 61.4741 | 40.1958 | 23.6028 | 16.5372 | 12.6234 | 10.143 | 8.435
57 | 0.132 | 7.5758 | 108.925 | 94.226 | 70.441 | 56.873 | 35.378 | 20.449 | 14.023 | 9.79 | 7.506 | 6.063 | 118.951 | 96.5319 | 74.6389 | 61.3389 | 40.1075 | 23.551 | 16.5009 | 12.5957 | 10.1207 | 8.4165
58 | 0.134 | 7.4627 | 108.336 | 94.22 | 70.271 | 56.29 | 35.229 | 20.364 | 14.002 | 9.787 | 7.501 | 6.062 | 118.6928 | 96.3223 | 74.4769 | 61.2058 | 40.0204 | 23.4998 | 16.4651 | 12.5683 | 10.0988 | 8.3982
59 | 0.136 | 7.3529 | 108.256 | 93.805 | 69.87 | 56.256 | 35.202 | 20.346 | 13.994 | 9.758 | 7.481 | 6.052 | 118.4382 | 96.1157 | 74.3171 | 61.0745 | 39.9346 | 23.4494 | 16.4298 | 12.5414 | 10.0771 | 8.3802
60 | 0.138 | 7.2464 | 108.174 | 93.768 | 69.768 | 56.007 | 35.065 | 20.343 | 13.913 | 9.708 | 7.473 | 6.042 | 118.1872 | 95.912 | 74.1596 | 60.9451 | 39.8499 | 23.3997 | 16.3949 | 12.5148 | 10.0557 | 8.3624
61 | 0.14 | 7.1429 | 107.837 | 93.639 | 69.712 | 55.918 | 34.892 | 20.291 | 13.897 | 9.698 | 7.467 | 5.992 | 117.9396 | 95.7111 | 74.0043 | 60.8174 | 39.7664 | 23.3507 | 16.3606 | 12.4886 | 10.0347 | 8.3449
62 | 0.142 | 7.0423 | 107.799 | 93.449 | 69.314 | 55.642 | 34.804 | 20.277 | 13.841 | 9.692 | 7.437 | 5.984 | 117.6953 | 95.5129 | 73.851 | 60.6914 | 39.6841 | 23.3023 | 16.3267 | 12.4627 | 10.0139 | 8.3276
63 | 0.144 | 6.9444 | 107.499 | 93.194 | 69.282 | 55.563 | 34.587 | 20.243 | 13.746 | 9.659 | 7.403 | 5.977 | 117.4543 | 95.3173 | 73.6998 | 60.5672 | 39.6028 | 23.2546 | 16.2933 | 12.4372 | 9.9934 | 8.3106
64 | 0.146 | 6.8493 | 107.03 | 92.948 | 69.219 | 55.559 | 34.566 | 20.196 | 13.736 | 9.637 | 7.401 | 5.94 | 117.2165 | 95.1243 | 73.5505 | 60.4445 | 39.5226 | 23.2075 | 16.2603 | 12.412 | 9.9732 | 8.2937
65 | 0.148 | 6.7568 | 107.029 | 92.863 | 68.824 | 55.555 | 34.445 | 20.17 | 13.583 | 9.61 | 7.385 | 5.931 | 116.9817 | 94.9337 | 73.4032 | 60.3234 | 39.4435 | 23.161 | 16.2277 | 12.3871 | 9.9532 | 8.2771
66 | 0.15 | 6.6667 | 106.804 | 92.45 | 68.647 | 55.554 | 34.422 | 20.134 | 13.519 | 9.609 | 7.377 | 5.925 | 116.7499 | 94.7456 | 73.2577 | 60.2039 | 39.3653 | 23.1151 | 16.1955 | 12.3626 | 9.9335 | 8.2607
67 | 0.152 | 6.5789 | 106.797 | 91.288 | 68.495 | 55.545 | 34.379 | 20.027 | 13.508 | 9.597 | 7.373 | 5.892 | 116.5209 | 94.5598 | 73.1141 | 60.0858 | 39.2881 | 23.0698 | 16.1638 | 12.3383 | 9.914 | 8.2445
68 | 0.154 | 6.4935 | 106.685 | 90.81 | 67.898 | 55.49 | 34.369 | 20.021 | 13.407 | 9.593 | 7.368 | 5.846 | 116.2948 | 94.3763 | 72.9722 | 59.9692 | 39.2119 | 23.0251 | 16.1324 | 12.3144 | 9.8947 | 8.2285
69 | 0.156 | 6.4103 | 106.604 | 90.792 | 67.834 | 55.439 | 34.287 | 19.775 | 13.393 | 9.534 | 7.358 | 5.805 | 116.0714 | 94.195 | 72.832 | 59.8541 | 39.1365 | 22.9808 | 16.1014 | 12.2907 | 9.8757 | 8.2127
70 | 0.158 | 6.3291 | 106.262 | 90.739 | 67.82 | 55.106 | 34.205 | 19.688 | 13.375 | 9.51 | 7.352 | 5.804 | 115.8507 | 94.0159 | 72.6936 | 59.7402 | 39.0621 | 22.9371 | 16.0708 | 12.2674 | 9.857 | 8.1971
71 | 0.16 | 6.25 | 105.826 | 90.594 | 67.806 | 54.918 | 34.193 | 19.66 | 13.368 | 9.506 | 7.292 | 5.8 | 115.6326 | 93.8389 | 72.5567 | 59.6278 | 38.9886 | 22.8939 | 16.0406 | 12.2443 | 9.8384 | 8.1817
72 | 0.162 | 6.1728 | 104.742 | 90.499 | 67.732 | 54.827 | 34.121 | 19.616 | 13.343 | 9.489 | 7.283 | 5.769 | 115.417 | 93.664 | 72.4214 | 59.5166 | 38.9159 | 22.8513 | 16.0107 | 12.2214 | 9.8201 | 8.1664
73 | 0.164 | 6.0976 | 104.616 | 90.318 | 67.407 | 54.625 | 34.071 | 19.584 | 13.278 | 9.488 | 7.275 | 5.755 | 115.2039 | 93.491 | 72.2877 | 59.4067 | 38.844 | 22.8091 | 15.9811 | 12.1989 | 9.8019 | 8.1513
74 | 0.166 | 6.0241 | 104.316 | 90.259 | 67.326 | 54.535 | 33.944 | 19.582 | 13.255 | 9.452 | 7.274 | 5.754 | 114.9931 | 93.32 | 72.1554 | 59.298 | 38.773 | 22.7673 | 15.9519 | 12.1766 | 9.784 | 8.1364
75 | 0.168 | 5.9524 | 104.264 | 90.215 | 66.764 | 54.484 | 33.888 | 19.427 | 13.237 | 9.435 | 7.264 | 5.748 | 114.7847 | 93.1508 | 72.0247 | 59.1905 | 38.7027 | 22.7261 | 15.9229 | 12.1545 | 9.7663 | 8.1217
76 | 0.17 | 5.8824 | 103.697 | 90.205 | 66.711 | 54.446 | 33.846 | 19.404 | 13.236 | 9.419 | 7.256 | 5.715 | 114.5786 | 92.9836 | 71.8953 | 59.0843 | 38.6332 | 22.6853 | 15.8944 | 12.1327 | 9.7487 | 8.1071
77 | 0.172 | 5.814 | 103.163 | 90.09 | 66.659 | 54.381 | 33.787 | 19.395 | 13.193 | 9.419 | 7.25 | 5.702 | 114.3747 | 92.8181 | 71.7674 | 58.9791 | 38.5645 | 22.6449 | 15.8661 | 12.1111 | 9.7314 | 8.0927
78 | 0.174 | 5.7471 | 102.842 | 89.705 | 66.601 | 54.371 | 33.685 | 19.371 | 13.131 | 9.406 | 7.237 | 5.681 | 114.173 | 92.6544 | 71.6408 | 58.8751 | 38.4964 | 22.605 | 15.8381 | 12.0897 | 9.7142 | 8.0784
79 | 0.176 | 5.6818 | 102.614 | 89.158 | 66.296 | 54.109 | 33.629 | 19.284 | 12.998 | 9.388 | 7.183 | 5.676 | 113.9734 | 92.4924 | 71.5156 | 58.7722 | 38.4291 | 22.5654 | 15.8104 | 12.0686 | 9.6972 | 8.0643
80 | 0.178 | 5.618 | 102.602 | 88.977 | 66.273 | 54.085 | 33.505 | 19.25 | 12.94 | 9.374 | 7.175 | 5.631 | 113.7758 | 92.3321 | 71.3916 | 58.6703 | 38.3625 | 22.5263 | 15.783 | 12.0477 | 9.6804 | 8.0503
81 | 0.18 | 5.5556 | 102.385 | 88.948 | 66.235 | 53.961 | 33.453 | 19.237 | 12.893 | 9.366 | 7.159 | 5.601 | 113.5803 | 92.1734 | 71.2689 | 58.5695 | 38.2966 | 22.4876 | 15.7559 | 12.027 | 9.6638 | 8.0364
82 | 0.182 | 5.4945 | 101.738 | 88.8 | 66.159 | 53.936 | 33.374 | 19.177 | 12.87 | 9.361 | 7.11 | 5.591 | 113.3867 | 92.0163 | 71.1475 | 58.4697 | 38.2313 | 22.4493 | 15.729 | 12.0065 | 9.6473 | 8.0228
83 | 0.184 | 5.4348 | 101.652 | 88.32 | 66.139 | 53.814 | 33.318 | 19.063 | 12.833 | 9.332 | 7.096 | 5.555 | 113.1951 | 91.8608 | 71.0272 | 58.3708 | 38.1667 | 22.4113 | 15.7024 | 11.9862 | 9.631 | 8.0092
84 | 0.186 | 5.3763 | 101.61 | 88.284 | 66.1 | 53.769 | 33.267 | 19.059 | 12.813 | 9.32 | 7.082 | 5.532 | 113.0054 | 91.7068 | 70.9082 | 58.273 | 38.1027 | 22.3738 | 15.6761 | 11.9661 | 9.6149 | 7.9958
85 | 0.188 | 5.3191 | 101.357 | 87.83 | 66.086 | 53.739 | 33.141 | 19.026 | 12.807 | 9.319 | 7.078 | 5.526 | 112.8174 | 91.5543 | 70.7903 | 58.1761 | 38.0394 | 22.3366 | 15.65 | 11.9462 | 9.5989 | 7.9825
86 | 0.19 | 5.2632 | 101.078 | 87.503 | 65.882 | 53.717 | 33.139 | 18.949 | 12.795 | 9.28 | 7.072 | 5.515 | 112.6313 | 91.4033 | 70.6735 | 58.0801 | 37.9766 | 22.2997 | 15.6242 | 11.9265 | 9.583 | 7.9693
87 | 0.192 | 5.2083 | 101.067 | 87.168 | 65.615 | 53.606 | 33.08 | 18.944 | 12.79 | 9.251 | 7.057 | 5.509 | 112.447 | 91.2537 | 70.5578 | 57.985 | 37.9145 | 22.2632 | 15.5987 | 11.907 | 9.5674 | 7.9563
88 | 0.194 | 5.1546 | 100.829 | 86.857 | 65.096 | 53.583 | 33.045 | 18.914 | 12.789 | 9.213 | 7.047 | 5.495 | 112.2643 | 91.1055 | 70.4432 | 57.8909 | 37.8529 | 22.2271 | 15.5733 | 11.8876 | 9.5518 | 7.9433
89 | 0.196 | 5.102 | 100.819 | 86.825 | 65.038 | 53.552 | 32.997 | 18.898 | 12.785 | 9.211 | 7.04 | 5.477 | 112.0834 | 90.9586 | 70.3296 | 57.7975 | 37.7919 | 22.1912 | 15.5482 | 11.8685 | 9.5364 | 7.9305
90 | 0.198 | 5.0505 | 100.705 | 86.816 | 64.857 | 53.478 | 32.944 | 18.814 | 12.752 | 9.204 | 7.029 | 5.467 | 111.9041 | 90.8131 | 70.2171 | 57.7051 | 37.7314 | 22.1557 | 15.5233 | 11.8495 | 9.5212 | 7.9178
91 | 0.2 | 5 | 100.187 | 86.742 | 64.781 | 53.44 | 32.757 | 18.798 | 12.744 | 9.195 | 6.988 | 5.461 | 111.7263 | 90.6689 | 70.1056 | 57.6134 | 37.6715 | 22.1205 | 15.4987 | 11.8306 | 9.506 | 7.9053
Promedio | Promedio | (mm/h) | 116.068 | 99.5442 | 73.7862 | 60.0374 | 37.1573 | 21.3974 | 14.7707 | 10.6035 | 8.0552 | 6.4843 | 124.6402 | 101.1488 | 78.2087 | 64.2727 | 42.0257 | 24.6773 | 17.2901 | 13.1981 | 10.6048 | 8.819
Máximo | Max | (mm/h) | 164.531 | 125.54 | 93.82 | 75.89 | 47.825 | 26.984 | 19.277 | 14.064 | 10.863 | 9.155 | 151.5603 | 122.9952 | 95.1005 | 78.1545 | 51.1026 | 30.0072 | 21.0245 | 16.0486 | 12.8952 | 10.7238
Mínimo | Min | (mm/h) | 100.187 | 86.742 | 64.781 | 53.44 | 32.757 | 18.798 | 12.744 | 9.195 | 6.988 | 5.461 | 111.7263 | 90.6689 | 70.1056 | 57.6134 | 37.6715 | 22.1205 | 15.4987 | 11.8306 | 9.506 | 7.9053
Desviación estándar | s | (mm/h) | 14.8993 | 10.1099 | 6.8913 | 5.8674 | 3.6126 | 2.0003 | 1.5967 | 1.2751 | 0.9513 | 0.87008 | 10.3422 | 8.393 | 6.4895 | 5.3331 | 3.4872 | 2.0476 | 1.4347 | 1.0951 | 0.87995 | 0.73177
Coeficiente de correlación | r |  | 0.96995 | 0.99778 | 0.99721 | 0.99793 | 0.99443 | 0.99435 | 0.99609 | 0.99468 | 0.99072 | 0.99027
Bondad de ajuste | R2 |  | 0.94081 | 0.99557 | 0.99443 | 0.99586 | 0.9889 | 0.98874 | 0.9922 | 0.98938 | 0.98154 | 0.98063
Error promedio | RMSE | (mm/h) | 10.1577 | 2.4213 | 4.4683 | 4.2834 | 4.8843 | 3.2873 | 2.5281 | 2.6036 | 2.5536 | 2.3414
Error absoluto medio | MAE | (mm/h) | 9.998 | 2.2369 | 4.4226 | 4.2353 | 4.8685 | 3.28 | 2.5194 | 2.5946 | 2.5496 | 2.3347
Mean Absolute Percenteage Error | MAPE | (%) | 8.8045 | 2.3333 | 6.0922 | 7.1979 | 13.2435 | 15.4354 | 17.3582 | 24.9779 | 32.1318 | 36.8259

## C5_validation-Izobamba
| Prob 1/TR | TR | intensity (mm/h)
|  |  | MIT-Q (MODEL) | [9 empty] | IDF- EPMAPS (OBSERVATION) IZOBAMBA
|  |  | Duration (min) | [9 empty] | Duration (min)
|  | AÑOS | 5 | 10 | 20 | 30 | 60 | 120 | 180 | 240 | 300 | 360 | 5 | 10 | 20 | 30 | 60 | 120 | 180 | 240 | 300 | 360
1 | 0.02 | 50 | 159.857 | 124.859 | 89.751 | 73.706 | 47.772 | 26.464 | 17.749 | 13.209 | 10.509 | 8.819 | 168.6938 | 123.3717 | 87.1796 | 68.8782 | 43.21 | 25.1143 | 17.7174 | 13.66 | 11.0911 | 9.3177
2 | 0.022 | 45.4545 | 157.638 | 124.435 | 86.836 | 73.046 | 47.174 | 26.284 | 17.717 | 13.087 | 10.455 | 8.741 | 166.4933 | 121.7624 | 86.0424 | 67.9798 | 42.6463 | 24.7867 | 17.4863 | 13.4818 | 10.9464 | 9.1961
3 | 0.024 | 41.6667 | 156.269 | 121.736 | 85.912 | 70.75 | 47.03 | 26.236 | 17.539 | 13.072 | 10.38 | 8.606 | 164.4925 | 120.2992 | 85.0084 | 67.1628 | 42.1338 | 24.4888 | 17.2762 | 13.3198 | 10.8149 | 9.0856
4 | 0.026 | 38.4615 | 154.969 | 120.669 | 85.909 | 70.512 | 46.83 | 25.934 | 17.337 | 13.062 | 10.375 | 8.455 | 162.6585 | 118.9579 | 84.0606 | 66.414 | 41.6641 | 24.2158 | 17.0835 | 13.1713 | 10.6943 | 8.9843
5 | 0.028 | 35.7143 | 154.339 | 118.235 | 85.791 | 70.377 | 46.316 | 25.618 | 17.316 | 13.024 | 10.37 | 8.412 | 160.9656 | 117.7198 | 83.1857 | 65.7228 | 41.2304 | 23.9638 | 16.9057 | 13.0342 | 10.583 | 8.8908
6 | 0.03 | 33.3333 | 152.76 | 117.545 | 85.358 | 69.552 | 46.024 | 25.525 | 17.26 | 12.933 | 10.276 | 8.35 | 159.3937 | 116.5703 | 82.3734 | 65.081 | 40.8278 | 23.7298 | 16.7406 | 12.9069 | 10.4797 | 8.804
7 | 0.032 | 31.25 | 151.028 | 117.288 | 84.604 | 69.076 | 45.979 | 25.348 | 17.21 | 12.903 | 10.035 | 8.208 | 157.9268 | 115.4975 | 81.6153 | 64.4821 | 40.4521 | 23.5114 | 16.5866 | 12.7881 | 10.3832 | 8.723
8 | 0.034 | 29.4118 | 150.671 | 117.002 | 84.153 | 68.614 | 45.945 | 25.315 | 17.178 | 12.882 | 10.03 | 8.001 | 156.5517 | 114.4918 | 80.9047 | 63.9206 | 40.0998 | 23.3067 | 16.4422 | 12.6768 | 10.2928 | 8.647
9 | 0.036 | 27.7778 | 150.374 | 116.751 | 83.569 | 68.449 | 45.064 | 25.154 | 17.147 | 12.861 | 9.972 | 7.983 | 155.2575 | 113.5453 | 80.2359 | 63.3922 | 39.7683 | 23.114 | 16.3062 | 12.572 | 10.2077 | 8.5755
10 | 0.038 | 26.3158 | 150.139 | 116.547 | 83.393 | 67.773 | 44.72 | 24.662 | 17.02 | 12.849 | 9.902 | 7.889 | 154.0352 | 112.6514 | 79.6042 | 62.8931 | 39.4553 | 22.932 | 16.1779 | 12.473 | 10.1274 | 8.508
11 | 0.04 | 25 | 149.874 | 114.712 | 83.363 | 67.551 | 42.63 | 24.657 | 16.836 | 12.832 | 9.881 | 7.793 | 152.8773 | 111.8046 | 79.0058 | 62.4203 | 39.1587 | 22.7596 | 16.0562 | 12.3792 | 10.0512 | 8.4441
12 | 0.042 | 23.8095 | 149.482 | 114.444 | 82.747 | 66.947 | 42.502 | 24.14 | 16.618 | 12.787 | 9.795 | 7.752 | 151.7771 | 111 | 78.4372 | 61.9711 | 38.8769 | 22.5958 | 15.9407 | 12.2902 | 9.9789 | 8.3833
13 | 0.044 | 22.7273 | 146.513 | 112.737 | 81.645 | 66.578 | 42.449 | 24.105 | 16.579 | 12.588 | 9.71 | 7.656 | 150.7292 | 110.2336 | 77.8957 | 61.5433 | 38.6084 | 22.4398 | 15.8306 | 12.2053 | 9.91 | 8.3254
14 | 0.046 | 21.7391 | 144.203 | 112.541 | 80.708 | 66.501 | 42.321 | 23.945 | 16.436 | 12.51 | 9.661 | 7.608 | 149.7288 | 109.502 | 77.3787 | 61.1348 | 38.3522 | 22.2909 | 15.7256 | 12.1243 | 9.8442 | 8.2702
15 | 0.048 | 20.8333 | 143.258 | 110.631 | 80.697 | 66.015 | 42.269 | 23.787 | 16.253 | 12.494 | 9.647 | 7.578 | 148.7717 | 108.802 | 76.8841 | 60.744 | 38.107 | 22.1484 | 15.6251 | 12.0468 | 9.7813 | 8.2173
16 | 0.05 | 20 | 142.389 | 110.309 | 79.755 | 65.516 | 41.147 | 23.747 | 16.194 | 12.414 | 9.646 | 7.533 | 147.8543 | 108.1311 | 76.4099 | 60.3694 | 37.8721 | 22.0118 | 15.5287 | 11.9725 | 9.721 | 8.1666
17 | 0.052 | 19.2308 | 141.814 | 109.75 | 78.86 | 65.191 | 41.118 | 23.686 | 16.173 | 12.396 | 9.512 | 7.516 | 146.9733 | 107.4868 | 75.9547 | 60.0097 | 37.6464 | 21.8807 | 15.4362 | 11.9012 | 9.6631 | 8.118
18 | 0.054 | 18.5185 | 136.926 | 108.992 | 78.608 | 65.152 | 40.96 | 23.657 | 16.068 | 12.345 | 9.287 | 7.437 | 146.126 | 106.8671 | 75.5168 | 59.6637 | 37.4294 | 21.7545 | 15.3472 | 11.8326 | 9.6073 | 8.0712
19 | 0.056 | 17.8571 | 134.038 | 108.941 | 78.511 | 64.95 | 40.912 | 23.558 | 15.987 | 12.29 | 9.284 | 7.423 | 145.3097 | 106.2702 | 75.0949 | 59.3304 | 37.2203 | 21.633 | 15.2614 | 11.7665 | 9.5537 | 8.0261
20 | 0.058 | 17.2414 | 133.755 | 108.665 | 78.228 | 64.827 | 40.856 | 23.467 | 15.971 | 12.173 | 9.183 | 7.401 | 144.5223 | 105.6943 | 74.688 | 59.0089 | 37.0186 | 21.5158 | 15.1787 | 11.7027 | 9.5019 | 7.9826
21 | 0.06 | 16.6667 | 132.309 | 108.589 | 78.119 | 64.522 | 40.823 | 23.149 | 15.924 | 12.036 | 9.169 | 7.328 | 143.7617 | 105.138 | 74.2949 | 58.6984 | 36.8238 | 21.4025 | 15.0989 | 11.6411 | 9.4519 | 7.9406
22 | 0.062 | 16.129 | 131.881 | 108.306 | 77.842 | 64.114 | 40.635 | 23.096 | 15.917 | 12.028 | 9.143 | 7.31 | 143.0261 | 104.6001 | 73.9148 | 58.3981 | 36.6353 | 21.293 | 15.0216 | 11.5816 | 9.4035 | 7.9
23 | 0.064 | 15.625 | 131.516 | 107.373 | 77.83 | 63.923 | 40.554 | 22.98 | 15.887 | 12.021 | 9.097 | 7.304 | 142.3139 | 104.0792 | 73.5467 | 58.1073 | 36.4529 | 21.187 | 14.9468 | 11.5239 | 9.3567 | 7.8606
24 | 0.066 | 15.1515 | 131.304 | 107.274 | 77.617 | 63.891 | 40.311 | 22.877 | 15.851 | 11.972 | 9.081 | 7.257 | 141.6236 | 103.5744 | 73.19 | 57.8254 | 36.2761 | 21.0842 | 14.8743 | 11.468 | 9.3113 | 7.8225
25 | 0.068 | 14.7059 | 130.071 | 107.004 | 76.772 | 63.741 | 40.094 | 22.848 | 15.817 | 11.965 | 9.071 | 7.234 | 140.9539 | 103.0846 | 72.8438 | 57.5519 | 36.1045 | 20.9845 | 14.804 | 11.4137 | 9.2673 | 7.7855
26 | 0.07 | 14.2857 | 129.713 | 106.922 | 76.164 | 63.519 | 40.093 | 22.814 | 15.764 | 11.883 | 9.037 | 7.199 | 140.3034 | 102.6089 | 72.5077 | 57.2864 | 35.9379 | 20.8877 | 14.7356 | 11.3611 | 9.2245 | 7.7496
27 | 0.072 | 13.8889 | 129.147 | 105.063 | 75.993 | 63.274 | 39.967 | 22.694 | 15.675 | 11.826 | 9.024 | 7.081 | 139.6711 | 102.1465 | 72.1809 | 57.0282 | 35.776 | 20.7936 | 14.6692 | 11.3099 | 9.183 | 7.7146
28 | 0.074 | 13.5135 | 126.376 | 104.744 | 75.914 | 62.678 | 39.936 | 22.693 | 15.509 | 11.753 | 9.022 | 7.067 | 139.056 | 101.6966 | 71.8631 | 56.7771 | 35.6184 | 20.702 | 14.6046 | 11.2601 | 9.1425 | 7.6807
29 | 0.076 | 13.1579 | 125.396 | 104.648 | 75.635 | 62.493 | 39.915 | 22.65 | 15.426 | 11.737 | 9.018 | 7.037 | 138.4572 | 101.2586 | 71.5536 | 56.5325 | 35.465 | 20.6128 | 14.5417 | 11.2116 | 9.1031 | 7.6476
30 | 0.078 | 12.8205 | 124.274 | 103.401 | 75.481 | 62.348 | 39.771 | 22.511 | 15.364 | 11.661 | 9.008 | 6.988 | 137.8737 | 100.8319 | 71.252 | 56.2943 | 35.3156 | 20.526 | 14.4805 | 11.1643 | 9.0648 | 7.6154
31 | 0.08 | 12.5 | 124.243 | 103.271 | 75.194 | 62.302 | 39.617 | 22.511 | 15.354 | 11.561 | 8.97 | 6.848 | 137.3047 | 100.4158 | 70.958 | 56.062 | 35.1698 | 20.4413 | 14.4207 | 11.1183 | 9.0274 | 7.5839
32 | 0.082 | 12.1951 | 121.942 | 102.615 | 74.683 | 62.301 | 39.373 | 22.32 | 15.344 | 11.481 | 8.915 | 6.825 | 136.7495 | 100.0098 | 70.6711 | 55.8353 | 35.0276 | 20.3586 | 14.3624 | 11.0733 | 8.9909 | 7.5533
33 | 0.084 | 11.9048 | 121.879 | 102.424 | 74.434 | 62.26 | 39.11 | 22.273 | 15.313 | 11.366 | 8.895 | 6.823 | 136.2075 | 99.6134 | 70.3909 | 55.614 | 34.8888 | 20.2779 | 14.3055 | 11.0294 | 8.9552 | 7.5233
34 | 0.086 | 11.6279 | 121.153 | 101.675 | 74.095 | 61.838 | 39.01 | 22.079 | 15.275 | 11.358 | 8.886 | 6.752 | 135.6779 | 99.2261 | 70.1173 | 55.3977 | 34.7531 | 20.1991 | 14.2498 | 10.9865 | 8.9204 | 7.4941
35 | 0.088 | 11.3636 | 120.869 | 101.446 | 74.023 | 61.278 | 38.144 | 21.989 | 15.088 | 11.355 | 8.869 | 6.743 | 135.1602 | 98.8475 | 69.8497 | 55.1864 | 34.6205 | 20.122 | 14.1955 | 10.9446 | 8.8864 | 7.4655
36 | 0.09 | 11.1111 | 119.943 | 101.305 | 73.452 | 61.187 | 37.731 | 21.906 | 15.059 | 11.336 | 8.84 | 6.738 | 134.6539 | 98.4772 | 69.5881 | 54.9796 | 34.4908 | 20.0466 | 14.1423 | 10.9036 | 8.8531 | 7.4375
37 | 0.092 | 10.8696 | 119.897 | 100.799 | 73.346 | 60.806 | 37.566 | 21.872 | 15.04 | 11.291 | 8.74 | 6.735 | 134.1584 | 98.1148 | 69.332 | 54.7773 | 34.3639 | 19.9729 | 14.0903 | 10.8635 | 8.8205 | 7.4102
38 | 0.094 | 10.6383 | 119.861 | 100.773 | 73.243 | 60.49 | 37.392 | 21.77 | 14.986 | 11.282 | 8.707 | 6.708 | 133.6733 | 97.76 | 69.0813 | 54.5792 | 34.2397 | 19.9006 | 14.0393 | 10.8242 | 8.7886 | 7.3834
39 | 0.096 | 10.4167 | 119.327 | 100.657 | 73.121 | 60.244 | 37.365 | 21.753 | 14.872 | 11.257 | 8.703 | 6.704 | 133.198 | 97.4124 | 68.8357 | 54.3852 | 34.1179 | 19.8299 | 13.9894 | 10.7857 | 8.7574 | 7.3571
40 | 0.098 | 10.2041 | 119.022 | 100.501 | 73.054 | 60.22 | 37.258 | 21.679 | 14.782 | 11.203 | 8.679 | 6.682 | 132.7322 | 97.0718 | 68.595 | 54.195 | 33.9986 | 19.7605 | 13.9405 | 10.748 | 8.7267 | 7.3314
41 | 0.1 | 10 | 118.881 | 100.318 | 72.998 | 59.777 | 37.223 | 21.597 | 14.767 | 11.199 | 8.652 | 6.677 | 132.2755 | 96.7378 | 68.3589 | 54.0085 | 33.8816 | 19.6925 | 13.8925 | 10.711 | 8.6967 | 7.3061
42 | 0.102 | 9.8039 | 118.703 | 100.294 | 72.754 | 59.734 | 37.216 | 21.571 | 14.756 | 11.191 | 8.606 | 6.673 | 131.8275 | 96.4101 | 68.1274 | 53.8256 | 33.7669 | 19.6258 | 13.8454 | 10.6747 | 8.6673 | 7.2814
43 | 0.104 | 9.6154 | 118.112 | 99.72 | 72.729 | 58.596 | 37.161 | 21.538 | 14.754 | 11.187 | 8.518 | 6.671 | 131.3878 | 96.0886 | 67.9002 | 53.6461 | 33.6543 | 19.5604 | 13.7993 | 10.6391 | 8.6384 | 7.2571
44 | 0.106 | 9.434 | 117.999 | 99.51 | 72.65 | 58.53 | 36.986 | 21.168 | 14.716 | 11.169 | 8.512 | 6.646 | 130.9562 | 95.7729 | 67.6771 | 53.4699 | 33.5437 | 19.4961 | 13.7539 | 10.6042 | 8.61 | 7.2333
45 | 0.108 | 9.2593 | 117.917 | 98.947 | 72.489 | 58.275 | 36.859 | 21.132 | 14.7 | 11.161 | 8.486 | 6.613 | 130.5323 | 95.4629 | 67.4581 | 53.2968 | 33.4351 | 19.433 | 13.7094 | 10.5699 | 8.5821 | 7.2099
46 | 0.11 | 9.0909 | 116.824 | 98.169 | 72.377 | 58.161 | 36.851 | 21.045 | 14.686 | 11.143 | 8.485 | 6.586 | 130.1158 | 95.1583 | 67.2428 | 53.1267 | 33.3284 | 19.371 | 13.6657 | 10.5361 | 8.5547 | 7.1869
47 | 0.112 | 8.9286 | 116.19 | 97.268 | 72.259 | 58.131 | 36.739 | 20.896 | 14.684 | 11.089 | 8.46 | 6.529 | 129.7065 | 94.859 | 67.0313 | 52.9596 | 33.2236 | 19.3101 | 13.6227 | 10.503 | 8.5278 | 7.1643
48 | 0.114 | 8.7719 | 116.122 | 96.934 | 72.075 | 57.847 | 36.537 | 20.824 | 14.591 | 11.069 | 8.444 | 6.522 | 129.304 | 94.5646 | 66.8233 | 52.7953 | 33.1205 | 19.2502 | 13.5804 | 10.4704 | 8.5014 | 7.142
49 | 0.116 | 8.6207 | 115.602 | 96.249 | 71.666 | 57.725 | 36.471 | 20.777 | 14.416 | 11.009 | 8.406 | 6.507 | 128.9082 | 94.2752 | 66.6188 | 52.6337 | 33.0191 | 19.1912 | 13.5388 | 10.4384 | 8.4753 | 7.1202
50 | 0.118 | 8.4746 | 115.595 | 95.969 | 71.373 | 57.185 | 36.457 | 20.771 | 14.34 | 10.996 | 8.325 | 6.495 | 128.5188 | 93.9904 | 66.4175 | 52.4747 | 32.9194 | 19.1333 | 13.4979 | 10.4068 | 8.4497 | 7.0987
51 | 0.12 | 8.3333 | 115.461 | 95.944 | 71.311 | 57.044 | 36.452 | 20.719 | 14.338 | 10.992 | 8.322 | 6.489 | 128.1356 | 93.7101 | 66.2195 | 52.3182 | 32.8212 | 19.0762 | 13.4577 | 10.3758 | 8.4245 | 7.0775
52 | 0.122 | 8.1967 | 115.327 | 95.639 | 71.252 | 56.865 | 36.436 | 20.615 | 14.303 | 10.981 | 8.296 | 6.44 | 127.7583 | 93.4342 | 66.0245 | 52.1642 | 32.7246 | 19.02 | 13.4181 | 10.3452 | 8.3997 | 7.0566
53 | 0.124 | 8.0645 | 115.221 | 95.236 | 71.207 | 56.586 | 36.322 | 20.543 | 14.301 | 10.955 | 8.233 | 6.383 | 127.3869 | 93.1625 | 65.8325 | 52.0125 | 32.6294 | 18.9647 | 13.3791 | 10.3152 | 8.3753 | 7.0361
54 | 0.126 | 7.9365 | 114.858 | 94.391 | 70.987 | 56.517 | 36.274 | 20.494 | 14.266 | 10.843 | 8.209 | 6.379 | 127.0209 | 92.8949 | 65.6434 | 51.8631 | 32.5357 | 18.9103 | 13.3406 | 10.2855 | 8.3512 | 7.0159
55 | 0.128 | 7.8125 | 114.842 | 94.36 | 70.789 | 56.443 | 36.149 | 20.485 | 14.228 | 10.762 | 8.176 | 6.366 | 126.6604 | 92.6313 | 65.4571 | 51.7159 | 32.4434 | 18.8566 | 13.3028 | 10.2563 | 8.3275 | 6.996
56 | 0.13 | 7.6923 | 114.366 | 94.101 | 70.645 | 56.393 | 36.137 | 20.476 | 14.182 | 10.758 | 8.163 | 6.365 | 126.3051 | 92.3714 | 65.2735 | 51.5708 | 32.3523 | 18.8037 | 13.2654 | 10.2276 | 8.3042 | 6.9764
57 | 0.132 | 7.5758 | 114.223 | 94.019 | 70.607 | 56.376 | 36.131 | 20.391 | 14.18 | 10.678 | 8.147 | 6.363 | 125.9549 | 92.1153 | 65.0925 | 51.4278 | 32.2626 | 18.7515 | 13.2287 | 10.1992 | 8.2812 | 6.957
58 | 0.134 | 7.4627 | 114.071 | 93.979 | 70.47 | 56.279 | 36.08 | 20.388 | 14.12 | 10.648 | 8.134 | 6.32 | 125.6095 | 91.8627 | 64.914 | 51.2868 | 32.1742 | 18.7001 | 13.1924 | 10.1712 | 8.2585 | 6.938
59 | 0.136 | 7.3529 | 113.508 | 93.745 | 70.364 | 56.159 | 35.988 | 20.362 | 14.079 | 10.637 | 8.115 | 6.319 | 125.2689 | 91.6136 | 64.738 | 51.1477 | 32.0869 | 18.6494 | 13.1566 | 10.1437 | 8.2361 | 6.9191
60 | 0.138 | 7.2464 | 113.122 | 93.671 | 70.203 | 55.965 | 35.927 | 20.345 | 14.046 | 10.601 | 8.079 | 6.305 | 124.9329 | 91.3678 | 64.5643 | 51.0105 | 32.0009 | 18.5994 | 13.1213 | 10.1164 | 8.214 | 6.9006
61 | 0.14 | 7.1429 | 112.813 | 93.436 | 69.962 | 55.908 | 35.926 | 20.267 | 14.033 | 10.596 | 8.028 | 6.301 | 124.6013 | 91.1254 | 64.393 | 50.8751 | 31.9159 | 18.55 | 13.0865 | 10.0896 | 8.1922 | 6.8823
62 | 0.142 | 7.0423 | 112.586 | 93.302 | 69.856 | 55.757 | 35.707 | 20.193 | 14 | 10.586 | 8.025 | 6.264 | 124.2741 | 90.8861 | 64.2239 | 50.7415 | 31.8321 | 18.5013 | 13.0521 | 10.0631 | 8.1707 | 6.8642
63 | 0.144 | 6.9444 | 112.289 | 92.628 | 69.846 | 55.753 | 35.514 | 20.186 | 13.998 | 10.554 | 7.985 | 6.263 | 123.9511 | 90.6498 | 64.057 | 50.6097 | 31.7494 | 18.4532 | 13.0182 | 10.037 | 8.1494 | 6.8464
64 | 0.146 | 6.8493 | 112.283 | 92.597 | 69.708 | 55.616 | 35.454 | 20.156 | 13.845 | 10.537 | 7.978 | 6.235 | 123.6322 | 90.4166 | 63.8921 | 50.4794 | 31.6677 | 18.4058 | 12.9847 | 10.0111 | 8.1284 | 6.8287
65 | 0.148 | 6.7568 | 111.715 | 92.597 | 69.617 | 55.47 | 35.225 | 20.155 | 13.845 | 10.481 | 7.972 | 6.225 | 123.3172 | 90.1863 | 63.7294 | 50.3508 | 31.587 | 18.3589 | 12.9516 | 9.9856 | 8.1077 | 6.8113
66 | 0.15 | 6.6667 | 111.34 | 91.754 | 69.515 | 55.394 | 34.996 | 20.082 | 13.829 | 10.403 | 7.944 | 6.213 | 123.0061 | 89.9588 | 63.5686 | 50.2238 | 31.5073 | 18.3126 | 12.919 | 9.9604 | 8.0873 | 6.7942
67 | 0.152 | 6.5789 | 111.26 | 91.409 | 69.488 | 55.121 | 34.947 | 19.996 | 13.81 | 10.392 | 7.912 | 6.189 | 122.6988 | 89.734 | 63.4098 | 50.0983 | 31.4286 | 18.2668 | 12.8867 | 9.9355 | 8.0671 | 6.7772
68 | 0.154 | 6.4935 | 111.013 | 91.404 | 69.265 | 55.105 | 34.799 | 19.984 | 13.787 | 10.384 | 7.904 | 6.183 | 122.3951 | 89.5119 | 63.2528 | 49.9743 | 31.3508 | 18.2216 | 12.8548 | 9.911 | 8.0471 | 6.7604
69 | 0.156 | 6.4103 | 110.288 | 90.836 | 69.12 | 54.958 | 34.762 | 19.92 | 13.752 | 10.382 | 7.902 | 6.182 | 122.0949 | 89.2924 | 63.0977 | 49.8518 | 31.2739 | 18.1769 | 12.8233 | 9.8866 | 8.0274 | 6.7438
70 | 0.158 | 6.3291 | 110.166 | 90.694 | 68.935 | 54.843 | 34.603 | 19.914 | 13.731 | 10.322 | 7.847 | 6.175 | 121.7983 | 89.0754 | 62.9444 | 49.7306 | 31.1979 | 18.1327 | 12.7921 | 9.8626 | 8.0079 | 6.7274
71 | 0.16 | 6.25 | 109.917 | 90.637 | 68.864 | 54.719 | 34.52 | 19.905 | 13.696 | 10.304 | 7.845 | 6.164 | 121.5049 | 88.8609 | 62.7928 | 49.6109 | 31.1228 | 18.0891 | 12.7613 | 9.8389 | 7.9886 | 6.7112
72 | 0.162 | 6.1728 | 109.881 | 90.615 | 68.669 | 54.698 | 34.496 | 19.905 | 13.695 | 10.231 | 7.829 | 6.138 | 121.2149 | 88.6487 | 62.6429 | 49.4924 | 31.0485 | 18.0459 | 12.7308 | 9.8154 | 7.9695 | 6.6952
73 | 0.164 | 6.0976 | 109.794 | 90.537 | 68.511 | 54.558 | 34.466 | 19.894 | 13.661 | 10.208 | 7.823 | 6.105 | 120.928 | 88.4389 | 62.4946 | 49.3753 | 30.975 | 18.0032 | 12.7007 | 9.7922 | 7.9507 | 6.6794
74 | 0.166 | 6.0241 | 109.696 | 90.329 | 68.188 | 54.475 | 34.464 | 19.828 | 13.655 | 10.203 | 7.816 | 6.073 | 120.6443 | 88.2314 | 62.348 | 49.2595 | 30.9024 | 17.9609 | 12.6709 | 9.7692 | 7.932 | 6.6637
75 | 0.168 | 5.9524 | 109.616 | 89.714 | 68.114 | 54.413 | 34.191 | 19.681 | 13.587 | 10.185 | 7.788 | 6.071 | 120.3636 | 88.0261 | 62.2029 | 49.1448 | 30.8305 | 17.9191 | 12.6414 | 9.7464 | 7.9135 | 6.6482
76 | 0.17 | 5.8824 | 107.987 | 89.6 | 68.047 | 54.279 | 34.156 | 19.664 | 13.519 | 10.177 | 7.781 | 6.053 | 120.0858 | 87.823 | 62.0594 | 49.0314 | 30.7593 | 17.8778 | 12.6123 | 9.724 | 7.8953 | 6.6329
77 | 0.172 | 5.814 | 107.939 | 88.771 | 67.993 | 54.166 | 34.133 | 19.602 | 13.509 | 10.161 | 7.78 | 6.049 | 119.8109 | 87.622 | 61.9173 | 48.9192 | 30.6889 | 17.8369 | 12.5834 | 9.7017 | 7.8772 | 6.6177
78 | 0.174 | 5.7471 | 107.929 | 88.245 | 67.865 | 54.04 | 34.096 | 19.584 | 13.501 | 10.137 | 7.778 | 6.038 | 119.5389 | 87.423 | 61.7767 | 48.8081 | 30.6192 | 17.7964 | 12.5548 | 9.6797 | 7.8593 | 6.6027
79 | 0.176 | 5.6818 | 107.73 | 88.192 | 67.832 | 53.903 | 34.069 | 19.522 | 13.487 | 10.105 | 7.743 | 6.032 | 119.2696 | 87.2261 | 61.6376 | 48.6982 | 30.5502 | 17.7563 | 12.5265 | 9.6579 | 7.8416 | 6.5878
80 | 0.178 | 5.618 | 106.897 | 87.912 | 67.822 | 53.754 | 34.066 | 19.514 | 13.481 | 10.101 | 7.731 | 6.023 | 119.0029 | 87.0311 | 61.4998 | 48.5893 | 30.4819 | 17.7166 | 12.4985 | 9.6363 | 7.8241 | 6.573
81 | 0.18 | 5.5556 | 106.739 | 87.888 | 67.689 | 53.666 | 33.993 | 19.463 | 13.474 | 10.074 | 7.72 | 6.012 | 118.7389 | 86.838 | 61.3633 | 48.4815 | 30.4143 | 17.6773 | 12.4708 | 9.6149 | 7.8067 | 6.5585
82 | 0.182 | 5.4945 | 106.203 | 87.821 | 67.682 | 53.274 | 33.982 | 19.455 | 13.419 | 10.07 | 7.702 | 5.984 | 118.4775 | 86.6468 | 61.2282 | 48.3747 | 30.3473 | 17.6383 | 12.4433 | 9.5937 | 7.7895 | 6.544
83 | 0.184 | 5.4348 | 106.044 | 87.819 | 67.616 | 53.247 | 33.966 | 19.447 | 13.412 | 9.988 | 7.698 | 5.977 | 118.2185 | 86.4574 | 61.0944 | 48.269 | 30.281 | 17.5998 | 12.4161 | 9.5728 | 7.7725 | 6.5297
84 | 0.186 | 5.3763 | 105.781 | 87.675 | 67.356 | 53.231 | 33.959 | 19.44 | 13.401 | 9.944 | 7.692 | 5.95 | 117.962 | 86.2698 | 60.9618 | 48.1643 | 30.2153 | 17.5616 | 12.3892 | 9.552 | 7.7556 | 6.5156
85 | 0.188 | 5.3191 | 105.48 | 87.59 | 66.991 | 53.186 | 33.793 | 19.429 | 13.372 | 9.94 | 7.659 | 5.947 | 117.7079 | 86.0839 | 60.8305 | 48.0605 | 30.1502 | 17.5238 | 12.3625 | 9.5314 | 7.7389 | 6.5015
86 | 0.19 | 5.2632 | 105.403 | 87.554 | 66.699 | 53.175 | 33.702 | 19.421 | 13.328 | 9.938 | 7.626 | 5.943 | 117.4561 | 85.8998 | 60.7004 | 47.9577 | 30.0857 | 17.4863 | 12.3361 | 9.511 | 7.7224 | 6.4876
87 | 0.192 | 5.2083 | 105.213 | 87.547 | 66.371 | 53.122 | 33.682 | 19.417 | 13.32 | 9.87 | 7.617 | 5.915 | 117.2066 | 85.7173 | 60.5714 | 47.8558 | 30.0218 | 17.4491 | 12.3099 | 9.4908 | 7.706 | 6.4738
88 | 0.194 | 5.1546 | 105.183 | 87.389 | 66.267 | 53.11 | 33.681 | 19.32 | 13.286 | 9.868 | 7.595 | 5.892 | 116.9593 | 85.5365 | 60.4436 | 47.7549 | 29.9585 | 17.4123 | 12.2839 | 9.4708 | 7.6897 | 6.4602
89 | 0.196 | 5.102 | 104.97 | 87.376 | 66.216 | 52.812 | 33.61 | 19.318 | 13.283 | 9.859 | 7.568 | 5.879 | 116.7142 | 85.3572 | 60.317 | 47.6548 | 29.8957 | 17.3758 | 12.2581 | 9.4509 | 7.6736 | 6.4466
90 | 0.198 | 5.0505 | 104.709 | 87.361 | 66.09 | 52.76 | 33.513 | 19.266 | 13.277 | 9.856 | 7.547 | 5.843 | 116.4712 | 85.1795 | 60.1914 | 47.5556 | 29.8334 | 17.3397 | 12.2326 | 9.4313 | 7.6576 | 6.4332
91 | 0.2 | 5 | 104.27 | 86.872 | 66.009 | 52.619 | 33.477 | 19.257 | 13.242 | 9.851 | 7.54 | 5.836 | 116.2303 | 85.0034 | 60.0669 | 47.4572 | 29.7717 | 17.3038 | 12.2073 | 9.4118 | 7.6418 | 6.4199
Promedio | Promedio | (mm/h) | 122.423 | 99.9137 | 73.7123 | 59.7608 | 38.0333 | 21.6602 | 14.8849 | 11.2292 | 8.6256 | 6.7728 | 133.4345 | 97.5854 | 68.9579 | 54.4817 | 34.1785 | 19.8651 | 14.0142 | 10.8049 | 8.7729 | 7.3702
Máximo | Max | (mm/h) | 159.857 | 124.859 | 89.751 | 73.706 | 47.772 | 26.464 | 17.749 | 13.209 | 10.509 | 8.819 | 168.6938 | 123.3717 | 87.1796 | 68.8782 | 43.21 | 25.1143 | 17.7174 | 13.66 | 11.0911 | 9.3177
Mínimo | Min | (mm/h) | 104.27 | 86.872 | 66.009 | 52.619 | 33.477 | 19.257 | 13.242 | 9.851 | 7.54 | 5.836 | 116.2303 | 85.0034 | 60.0669 | 47.4572 | 29.7717 | 17.3038 | 12.2073 | 9.4118 | 7.6418 | 6.4199
Desviación estándar | s | (mm/h) | 15.6054 | 10.2642 | 5.8849 | 5.5701 | 3.8898 | 2.0184 | 1.2897 | 0.99888 | 0.83389 | 0.7596 | 13.6545 | 9.986 | 7.0565 | 5.5752 | 3.4975 | 2.0328 | 1.4341 | 1.1057 | 0.89774 | 0.7542
Coeficiente de correlación | r |  | 0.99054 | 0.99708 | 0.99754 | 0.99531 | 0.99437 | 0.99771 | 0.99615 | 0.98876 | 0.99638 | 0.99737
Bondad de ajuste | R2 |  | 0.98118 | 0.99416 | 0.99509 | 0.99064 | 0.98878 | 0.99543 | 0.99232 | 0.97765 | 0.99277 | 0.99474
Error promedio | RMSE | (mm/h) | 11.3579 | 2.4679 | 4.9157 | 5.3063 | 3.894 | 1.8003 | 0.89034 | 0.46465 | 0.17637 | 0.59987
Error absoluto medio | MAE | (mm/h) | 11.0114 | 2.3283 | 4.7544 | 5.279 | 3.8548 | 1.7951 | 0.87065 | 0.451 | 0.14735 | 0.59735
Mean Absolute Percenteage Error | MAPE | (%) | 9.314 | 2.319 | 6.607 | 8.8996 | 10.1347 | 8.3583 | 5.9647 | 4.0761 | 1.6627 | 8.9261

## D1_MAPE-IDF INAMHI
UBICACIÓN DE ESTACIÓN INAMHI -ECUADOR
n |  | Codigo | Nombre | b1 y b2 | FactorAum1 y 2 | Curva ajuste calculada | Curva ajuste adoptada
16 | 1 | 2 | TOLA | 0.239 | 1.4359 | 1.4003 | 1.4038
17 | 2 | 3 | IZOBAMBA | 0.434 | 1.2361 | 1.2157 | 1.2188
18 | 3 | 4 | RUMIPAMBA | 0.492 | 1.2134 | 1.1801 | 1.1831
19 | 4 | 5 | PORTOVIEJO | 0.465 | 1.2043 | 1.196 | 1.199
20 | 5 | 6 | PICHILINGUE | 0.247 | 1.3821 | 1.3895 | 1.3929
21 | 6 | 7 | NUEVO ROCAFUERTE | 0.309 | 1.3373 | 1.3176 | 1.3209
22 | 7 | 8 | PUYO | 0.339 | 1.2508 | 1.289 | 1.2922
23 | 8 | 24 | IÑAQUITO INAMHI | 0.38 | 1.3054 | 1.2546 | 1.2577
24 | 9 | 25 | LA CONCORDIA | 0.135 | 1.4928 | 1.6033 | 1.6074
25 | 10 | 26 | PUERTO ILA | 0.311 | 1.3458 | 1.3156 | 1.3189
26 | 11 | 27 | SANTO DOMINGO AEROPUERTO | 0.287 | 1.3308 | 1.3409 | 1.3443
27 | 12 | 30 | SAN SIMON | 0.427 | 1.2532 | 1.2204 | 1.2235
28 | 13 | 31 | CAÑAR | 0.623 | 1.0782 | 1.1159 | 1.1187
29 | 14 | 32 | SANTA ISABEL | 0.561 | 1.1436 | 1.144 | 1.1468
30 | 15 | 33 | LA ARGELIA LOJA | 0.447 | 1.2002 | 1.2072 | 1.2103
31 | 16 | 36 | ISABEL MARIA | 0.286 | 1.3104 | 1.342 | 1.3454
32 | 17 | 37 | MILAGRO | 0.263 | 1.3781 | 1.3689 | 1.3724
33 | 18 | 40 | PASAJE | 0.358 | 1.2707 | 1.2725 | 1.2756
34 | 19 | 51 | BABAHOYO | 0.253 | 1.3955 | 1.3816 | 1.385
35 | 20 | 53 | IBARRA | 0.546 | 1.1388 | 1.1513 | 1.1542
36 | 21 | 54 | QUITO-OBSERVATORIO | 0.423 | 1.2607 | 1.2231 | 1.2262
37 | 22 | 56 | GUAYAQUIL | 0.306 | 1.3208 | 1.3207 | 1.324
38 | 23 | 57 | RIOBAMBA AEROPUERTO | 0.542 | 1.1541 | 1.1533 | 1.1562
39 | 24 | 58 | ESMERALDAS | 0.236 | 1.3981 | 1.4045 | 1.4081
40 | 25 | 59 | TULCAN | 0.318 | 1.3575 | 1.3087 | 1.312
41 | 26 | 63 | PASTAZA AEROPUERTO | 0.281 | 1.3615 | 1.3476 | 1.351
42 | 27 | 64 | LATACUNGA AEROPUERTO | 0.471 | 1.2235 | 1.1924 | 1.1953
43 | 28 | 65 | MACARA AEROPUERTO | 0.431 | 1.22 | 1.2177 | 1.2208
45 | 29 | 66 | AMBATO AEROPUERTO | 0.345 | 1.3004 | 1.2837 | 1.2869
46 | 30 | 67 | CUENCA AEROPUERTO | 0.452 | 1.2338 | 1.2041 | 1.2071
47 | 31 | 68 | TIPUTINI AEROPUERTO | 0.308 | 1.344 | 1.3186 | 1.3219
48 | 32 | 72 | MACHALA AEROPUERTO | 0.296 | 1.3453 | 1.3311 | 1.3345
50 | 33 | 105 | OTAVALO | 0.471 | 1.2122 | 1.1924 | 1.1953
51 | 34 | 107 | CAHUASQUI FAO | 0.417 | 1.2406 | 1.2273 | 1.2303
52 | 35 | 110 | SAN PABLO DEL LAGO | 0.56 | 1.1658 | 1.1444 | 1.1473
53 | 36 | 131 | SN. PABLO DE ATENAS | 0.582 | 1.098 | 1.134 | 1.1369
55 | 37 | 138 | PAUTE | 0.398 | 1.2661 | 1.2409 | 1.244
56 | 38 | 139 | GUALACEO | 0.434 | 1.2621 | 1.2157 | 1.2188
58 | 39 | 141 | EL LABRADO | 0.539 | 1.1351 | 1.1549 | 1.1577
59 | 40 | 146 | CARIAMANGA | 0.399 | 1.2556 | 1.2402 | 1.2433
60 | 41 | 148 | CELICA | 0.455 | 1.1678 | 1.2022 | 1.2052
61 | 42 | 162 | CHONE U.CATOLICA | 0.313 | 1.3221 | 1.3136 | 1.3169
63 | 43 | 180 | ZARUMA | 0.406 | 1.2507 | 1.2351 | 1.2382
64 | 44 | 185 | MACHALA UTM PAGUA | 0.293 | 1.2969 | 1.3343 | 1.3377
65 | 45 | 201 | EL CHACO INECEL | 0.181 | 1.4588 | 1.4957 | 1.4994
66 | 46 | 203 | REVENTADOR | 0.387 | 1.2142 | 1.2492 | 1.2523
67 | 47 | 205 | SAN RAFAEL NAPO | 0.33 | 1.3515 | 1.2973 | 1.3005
68 | 48 | 224 | SAN LORENZO | 0.378 | 1.3285 | 1.2562 | 1.2593
69 | 49 | 258 | QUEROCHACA UTA | 0.571 | 1.1357 | 1.1392 | 1.142
70 | 50 | 362 | LAS PAMPAS | 0.319 | 1.2812 | 1.3077 | 1.311
71 | 51 | 502 | EL PANGUI | 0.344 | 1.3004 | 1.2845 | 1.2878
72 | 52 | 1036 | RIOBAMBA POLITECNICA | 0.474 | 1.2135 | 1.1906 | 1.1935
1 | 53 | 79 | SUCUA AEROPUERTO | 0.54 | 1.1569 | 1.1543 | 1.1572
2 | 54 | 360 | CHITOA TANDAPI | 0.297 | 1.3343 | 1.3301 | 1.3334
3 | 55 | 426 | RICAURTE CUENCA | 0.438 | 1.2385 | 1.2131 | 1.2161
4 | 56 | 293 | PALMAORIENTE HUASHITO | 0.484 | 1.2119 | 1.1847 | 1.1877
5 | 57 | 710 | CHONTA PUNTA | 0.443 | 1.2332 | 1.2098 | 1.2128
6 | 58 | 22 | TABACUNDO | 0.45 | 1.2413 | 1.2053 | 1.2083
7 | 59 | 70 | TENA HDA. CHAUPISHUNGO | 0.144 | 1.4815 | 1.579 | 1.583
8 | 60 | 261 | LA CLEMENTINA HDA. | 0.264 | 1.3516 | 1.3677 | 1.3711
9 | 61 | 73 | TAURA AEROPUERTO | 0.195 | 1.506 | 1.4695 | 1.4732
10 | 62 | 38 | MANUEL J.CALLE | 0.459 | 1.1699 | 1.1997 | 1.2027
11 | 63 | 39 | BUCAY | 0.286 | 1.2667 | 1.342 | 1.3454
12 | 64 | 62 | MACAS AEROPUERTO | 0.288 | 1.3519 | 1.3398 | 1.3431
14 | 65 | 208 | RIO SALADO INECEL | 0.329 | 1.2563 | 1.2982 | 1.3014
15 | 66 | 167 | JAMA | 0.414 | 1.1971 | 1.2294 | 1.2325
| 1 | 2 | TOLA | 0.861 | 1.0249 | 1.0335 | 1.0361
| 2 | 3 | IZOBAMBA | 0.858 | 1.0339 | 1.0344 | 1.037
| 3 | 4 | RUMIPAMBA | 0.927 | 1.0148 | 1.0156 | 1.0181
| 4 | 5 | PORTOVIEJO | 0.842 | 1.0383 | 1.039 | 1.0416
| 5 | 6 | PICHILINGUE | 0.773 | 1.0565 | 1.0603 | 1.0629
| 6 | 7 | NUEVO ROCAFUERTE | 0.818 | 1.0444 | 1.0461 | 1.0488
| 7 | 8 | PUYO | 0.708 | 1.0795 | 1.0826 | 1.0853
| 8 | 24 | IÑAQUITO INAMHI | 0.913 | 1.0174 | 1.0193 | 1.0218
| 9 | 25 | LA CONCORDIA | 0.728 | 1.058 | 1.0754 | 1.0781
| 10 | 26 | PUERTO ILA | 0.841 | 1.0369 | 1.0393 | 1.0419
| 11 | 27 | SANTO DOMINGO AEROPUERTO | 0.759 | 1.0638 | 1.0649 | 1.0675
| 12 | 30 | SAN SIMON | 0.887 | 1.0254 | 1.0263 | 1.0288
| 13 | 31 | CAÑAR | 0.792 | 1.0385 | 1.0542 | 1.0568
| 14 | 32 | SANTA ISABEL | 0.865 | 1.0305 | 1.0324 | 1.035
| 15 | 33 | LA ARGELIA LOJA | 0.798 | 1.051 | 1.0523 | 1.0549
| 16 | 36 | ISABEL MARIA | 0.72 | 1.0769 | 1.0783 | 1.081
| 17 | 37 | MILAGRO | 0.8 | 1.0479 | 1.0517 | 1.0543
| 18 | 40 | PASAJE | 0.781 | 1.0577 | 1.0577 | 1.0603
| 19 | 51 | BABAHOYO | 0.812 | 1.043 | 1.048 | 1.0506
| 20 | 53 | IBARRA | 0.826 | 1.0401 | 1.0437 | 1.0463
| 21 | 54 | QUITO-OBSERVATORIO | 0.898 | 1.0222 | 1.0233 | 1.0258
| 22 | 56 | GUAYAQUIL | 0.778 | 1.0579 | 1.0586 | 1.0613
| 23 | 57 | RIOBAMBA AEROPUERTO | 0.859 | 1.0324 | 1.0341 | 1.0367
| 24 | 58 | ESMERALDAS | 0.778 | 1.0534 | 1.0586 | 1.0613
| 25 | 59 | TULCAN | 0.886 | 1.0231 | 1.0265 | 1.0291
| 26 | 63 | PASTAZA AEROPUERTO | 0.806 | 1.0471 | 1.0498 | 1.0524
| 27 | 64 | LATACUNGA AEROPUERTO | 0.907 | 1.02 | 1.0208 | 1.0234
| 28 | 65 | MACARA AEROPUERTO | 0.813 | 1.0472 | 1.0477 | 1.0503
| 29 | 66 | AMBATO AEROPUERTO | 0.817 | 1.0459 | 1.0464 | 1.0491
| 30 | 67 | CUENCA AEROPUERTO | 0.892 | 1.0241 | 1.0249 | 1.0275
| 31 | 68 | TIPUTINI AEROPUERTO | 0.83 | 1.0404 | 1.0425 | 1.0451
| 32 | 72 | MACHALA AEROPUERTO | 0.806 | 1.0479 | 1.0498 | 1.0524
| 33 | 105 | OTAVALO | 0.875 | 1.0289 | 1.0296 | 1.0322
| 34 | 107 | CAHUASQUI FAO | 0.833 | 1.0414 | 1.0416 | 1.0443
| 35 | 110 | SAN PABLO DEL LAGO | 0.931 | 1.0138 | 1.0145 | 1.0171
| 36 | 131 | SN. PABLO DE ATENAS | 0.782 | 1.0443 | 1.0574 | 1.06
| 37 | 138 | PAUTE | 0.854 | 1.0349 | 1.0355 | 1.0381
| 38 | 139 | GUALACEO | 0.931 | 1.0135 | 1.0145 | 1.0171
| 39 | 141 | EL LABRADO | 0.805 | 1.0448 | 1.0501 | 1.0528
| 40 | 146 | CARIAMANGA | 0.831 | 1.0421 | 1.0422 | 1.0449
| 41 | 148 | CELICA | 0.742 | 1.0632 | 1.0706 | 1.0733
| 42 | 162 | CHONE U.CATOLICA | 0.795 | 1.0523 | 1.0532 | 1.0559
| 43 | 180 | ZARUMA | 0.834 | 1.0411 | 1.0413 | 1.044
| 44 | 185 | MACHALA UTM PAGUA | 0.709 | 1.0804 | 1.0822 | 1.0849
| 45 | 201 | EL CHACO INECEL | 0.768 | 1.0506 | 1.0619 | 1.0646
| 46 | 203 | REVENTADOR | 0.722 | 1.073 | 1.0776 | 1.0803
| 47 | 205 | SAN RAFAEL NAPO | 0.903 | 1.0187 | 1.0219 | 1.0245
| 48 | 224 | SAN LORENZO | 0.984 | 1.0012 | 1.0013 | 1.0038
| 49 | 258 | QUEROCHACA UTA | 0.861 | 1.0313 | 1.0335 | 1.0361
| 50 | 362 | LAS PAMPAS | 0.728 | 1.0743 | 1.0754 | 1.0781
| 51 | 502 | EL PANGUI | 0.815 | 1.0466 | 1.0471 | 1.0497
| 52 | 1036 | RIOBAMBA POLITECNICA | 0.885 | 1.026 | 1.0268 | 1.0294
| 53 | 79 | SUCUA AEROPUERTO | 0.863 | 1.0314 | 1.0329 | 1.0355
| 54 | 360 | CHITOA TANDAPI | 0.786 | 1.0549 | 1.0561 | 1.0587
| 55 | 426 | RICAURTE CUENCA | 0.873 | 1.0295 | 1.0301 | 1.0327
| 56 | 293 | PALMAORIENTE HUASHITO | 0.903 | 1.0211 | 1.0219 | 1.0245
| 57 | 710 | CHONTA PUNTA | 0.87 | 1.0304 | 1.031 | 1.0336
| 58 | 22 | TABACUNDO | 0.909 | 1.0194 | 1.0203 | 1.0229
| 59 | 70 | TENA HDA. CHAUPISHUNGO | 0.728 | 1.06 | 1.0754 | 1.0781
| 60 | 261 | LA CLEMENTINA HDA. | 0.752 | 1.0651 | 1.0672 | 1.0699
| 61 | 73 | TAURA AEROPUERTO | 0.897 | 1.0087 | 1.0235 | 1.0261
| 62 | 38 | MANUEL J.CALLE | 0.753 | 1.0608 | 1.0669 | 1.0695
| 63 | 39 | BUCAY | 0.647 | 1.0976 | 1.1059 | 1.1087
| 64 | 62 | MACAS AEROPUERTO | 0.802 | 1.0489 | 1.0511 | 1.0537
| 65 | 208 | RIO SALADO INECEL | 0.701 | 1.0817 | 1.0851 | 1.0878
| 66 | 167 | JAMA | 0.734 | 1.0684 | 1.0734 | 1.076
|  | Promedio | Promedio |  | 1.1592 | 1.1594 | 1.1624
|  | Máximo | Max |  | 1.506 | 1.6033 | 1.6074
|  | Mínimo | Min |  | 1.0012 | 1.0013 | 1.0038
|  | Desviación estándar | s |  | 0.13512 | 0.13492 | 0.13525
|  | Coeficiente de correlación | r |  |  | 0.98364 | 0.98364
|  | Bondad de ajuste | R2 |  |  | 0.96756 | 0.96756
|  | Error promedio | RMSE |  |  | 0.024329 | 0.024558
|  | Error absoluto medio | MAE |  |  | 0.014962 | 0.016001
|  | Mean Absolute Percenteage Error | MAPE | (%) |  | 1.1883 | 1.2846
Note on D14: eliminar no se pudo ajustar
Note on D80: eliminar no se pudo ajustar