## Sheet1
Input Thermochronological Data
Model Run Name | Example 1: re-heating & cooling w/AFT data |  |  | Example 2: rapid cooling |  | Example 3: isothermal holding
Sample Name | SYNTHETIC AFT heat&cool |  |  | SYNTHETIC Path 1 |  | SYNTHETIC Path 3
Individual/multi-sample/profile model | Individual |  |  | Individual |  | Individual
(e.g.) AFT Data | Yes |  |  | No |  | No
# Single Grains | 20 |  |  | - |  | -
# HCT Lengths | 100 |  |  | - |  | -
Dpar | - |  |  | - |  | -
(e.g.) Apatite (U-Th)/He (#) | No |  |  | Yes |  | Yes
# Single Grains | - |  |  | 6 |  | 6
(e.g.) Zircon (U-Th)/He (#) | No |  |  | No |  | No
# Single Grains | - |  |  | - |  | -
General ranges for prior, additional constraints, temperature offset
General prior range
Time (Ma) | 50 ± 50 Ma |  |  | 32.49 ± 32.49 Ma |  | 62.06 ± 62.06 Ma
Temperature (°C) | 70 ± 70 °C |  |  | 70 ± 70 °C |  | 70 ± 70 °C
Comment | Default rages applied by QTQt |  |  | Default rages applied by QTQt |  | Default rages applied by QTQt
Present-day temperature (°C) | 10 ±10 °C |  |  | 10 ± 10 °C |  | 10 ± 10 °C
Constraint #1
Time (Ma) | 100 ± 10 Ma |  |  | 200 ± 5 Ma |  | 200 ± 5 Ma
Temperature (°C) | 20 ± 10 °C |  |  | 300 ± 5 °C |  | 300 ± 5 °C
Comment | initial constraint to force reheating |  |  | initial contraint to start model |  | initial constraint to start model
|  |  |  | above PRZ |  | above PRZ
System-and model-specific parameters
Modelling software (and version) | QTQt (Version 5.9.1) |  |  | QTQt (Version 5.9.1) |  | QTQt (Version 5.9.1)
FT annealing model
FT annealing model | Ketcham et al. (2007) |  |  | - |  | -
C-axis projection | No |  |  | - |  | -
Compositional parameter | Dpar |  |  | - |  | -
Etchant | - |  |  | - |  | -
Apatite He Kinetic Model
Radiation Damage | - |  |  | - |  | -
comments on RD model used | - |  |  | - |  | -
Additional parameters | - |  |  | - |  | -
Alpha-ejection | - |  |  | - |  | -
Resampling of data? | - |  |  | - |  | -
Zircon He Kinetic Model
Radiation Damage | - |  |  | - |  | -
comments on RD model used | - |  |  | - |  | -
Additional parameters | - |  |  | - |  | -
Alpha-ejection | - |  |  | - |  | -
Resampling of data? | - |  |  | - |  | -
# Iterations
Burn in | 50000 |  |  | 50000 |  | 50000
Post-Burn in | 200000 |  |  | 200000 |  | 200000
Comments
Complex Model Choice | Accept | Reject |  | Accept | Reject | Accept | Reject
Model-Data-Fit
Acceptance Rates
time & temperature | 0.6711 & 0.7400 | 0.7234 & 0.6297 |  | 0.8479 & 0.8086 | 0.8458 & 0.8195 | 0.7767 & 0.6905 | 0.7975 & 0.5897
birth & death | - |  | - | - | - | - | -
Comments | length of model run is slightly longer when |  |  | length of model run was ~25% longer |  | length of model run was ~60% longer
Other inspections | complex models accepted |  |  | when complex models accepted |  | when complex models accepted
| visual plot inspection of obs. vs. pred. ages |  |  | obs. vs. pred. ages |  | obs. vs. pred. ages
Model used for interpretation | Expected, Max. Like., Max. Post. |  |  | Expected, Max. Like., Max. Post. |  | Expected, Max. Like., Max. Post.
Comments | looking for fit to known input fwd model |  |  | looking for fit to known input |  | looking for fit to known input
| T-t path |  |  | fwd model T-t path |  | fwd model T-t path