## IEO
ABBREVIATIONS FOR THE VARIABLES
TEMPERATURE | T
CONDUCTIVITY | C
FLUORESCENCE | F
OXYGEN | OXG
CURRENTS | CURR
METEOROLOGICAL SENSORS | METEO
FIXED STATIONS: MOORINGS AND FIXED BUOYS. IF THE PLATFORM IS OPERATIONAL AT PRESENT, END DATE SHOULD BE FILLED AS ONGOING
COUNTRY | AGENCY | NAME | DESCRIPTION | WMO NUMBER | LONGITUDE | LATITUDE | INSTRUMENT TYPE | DEPTH | START DATE | END DATE | VARIABLES | TELECOM TYPE | SENSOR MODEL | CONTACT PERSON | EMAIL | NATIONAL PROGRAM | INTERNATIONAL PROGRAM
SPAIN | IEO | MARETO | SEA FLOOR OBSERVATORY |  | -4.384 | 36.718 | CTD, ADCP | 12 | 2023-12-21 | ONGOING | T, C, F,OXG, CURR, pH | GSM | SEABIRD, AQUADOPP | Manuel Vargas Yáñez | manolo.vargas@ieo.csic.es |  | LIFEWATCH ALBORÁN
SPAIN | IEO | MARETO | METEOROLOGICAL BUOY |  | -4.384 | 36.718 | METEO | SURFACE | 2023-12-22 | ONGOING | TAIR, PRESSURE, WIND, HUMIDITY | GSM |  | Manuel Vargas Yáñez | manolo.vargas@ieo.csic.es
SPAIN | IEO | Ibiza Chanel | Deeep mooring |  | 0.46267 | 39.0625 | SBE37 Nortek | 850 | 1997-02-01 | ONGOING | P. T. C. CURR |  |  | Rosa Balbín | rosa.balbin@ieo.csic.es | RADMED | HYDROCHANGES
SPAIN | IEO | Ibiza Chanel B | Deep mooring |  | 0.719 | 39.827 | RBR TCM | 650 | 2024-07-01 | ONGOING | T. CURR |  | RBRsolo T, TCM3 tilt | Rosa Balbín | rosa.balbin@ieo.csic.es | RADMED | HYDROCHANGES
SPAIN | IEO | Jaume FerrerFJF | Deep mooring |  | 4.617 | 40.165 | CTD, ADCP | 2550 | 2015-09-01 | ONGOING | P. T. C. CURR |  | SBE37,AQUADOPP | Rosa Balbín | rosa.balbin@ieo.csic.es | RADMED | HYDROCHANGES
SPAIN | IEO | Isla Porros (balearic Islands) | TEMPERATURE SENSOR |  | 4.1127 | 40.1177 | THERMOMETER |  | 2014 | ONGOING | T |  |  | Juancho Movilla | juancho.movilla@ieo.csic.es
SPAIN | IEO | Isla Aire (balearic Islands) | TEMPERATURE SENSOR |  | 4.28 | 39.8303 | THERMOMETER |  | 2014 | ONGOING | T |  |  | Juancho Movilla | juancho.movilla@ieo.csic.es
SPAIN | IEO | FORADADA (balearic Islands) | TEMPERATURE SENSOR |  | 4.1127 | 3 | THERMOMETER |  | 2009 | ONGOING | T |  |  | Patricia Puerta | patricia.puerta@ieo.csic.es

## CNRS, IFREMER
ABBREVIATIONS FOR THE VARIABLES
TEMPERATURE | T
CONDUCTIVITY | C
FLUORESCENCE | F
OXYGEN | OXG
CURRENTS | CURR
OTHERS | OTH
FIXED STATIONS: MOORINGS AND FIXED BUOYS. IF THE PLATFORM IS OPERATIONAL AT PRESENT, END DATE SHOULD BE FILLED AS ONGOING
COUNTRY | AGENCY | NAME | DESCRIPTION | WMO NUMBER | LONGITUDE | LATITUDE | INSTRUMENT TYPE | DEPTH | START DATE | END DATE | VARIABLES | TELECOM TYPE | SENSOR MODEL | CONTACT PERSON | EMAIL | NATIONAL PROGRAM | INTERNATIONAL PROGRAM
FRANCE | CNRS (EMSO ERIC) | DYFAMED | Deep mooring | 6800418 | 7.883 | 43.417 | CTD, DO, currentmeter, traps | 100-2350m | 1988 | ON GOING | T,S,OXG,OTH |  | SBE 37 SMP-ODO, Nortek Aquadopp, SBE56 | Laurent Coppola, Emilie Diamond Riquier | laurent.coppola@imev-mer.fr | IR EMSO FR | EMSO-ERIC, OceanSites
FRANCE | MÉTÉO FRANCE | AZUR | Surface Buoy | 6100001 | 4.68 | 43.38 | CTD , DO, pCO2, pH | 2m | 1999 | ON GOING | T,S |  | SBE 37 SMP, Nortek Aquadopp, SBE57 | Laurent Coppola, Emilie Diamond Riquier | laurent.coppola@imev-mer.fr | IR EMSO FR | EMSO-ERIC, OceanSites
FRANCE | CNRS (EMSO ERIC) | LION | Deep mooring | 6801015 | 4.67 | 42 | CTD, DO, currentmeter, traps | 100-2400m | 2007 | ON GOING | T,S,OXG,OTH |  | SBE 37 SMP-ODO, Nortek Aquadopp, SBE58 | Anthony Bosse, Pierre Testor, Patrice Bretel, Matthieu Labaste | anthony.bosse@mio.supytheas.fr | IR EMSO FR | EMSO-ERIC, OceanSites
FRANCE | MÉTÉO FRANCE | LION | Surface Buoy | 6100002 | 4.67 | 42 | CTD | 2m | 1999 | ON GOING | T,S |  | SBE 37 SMP, Nortek Aquadopp, SBE59 | Matthieu Labaste | matthieu.labaste@locean.ipsl.fr | IR EMSO FR | EMSO-ERIC, OceanSites
FRANCE | CNRS (EMSO ERIC) | ALBATROSS/ANTARES | Deep mooring | 6801014 | 6.03 | 42.79 | Aquadopp/Microcat ODO | 500-2400 m | 2014 | ON GOING | T,S,OXG,OTH | ACOUSTIC/INDUCTIVE | SBE 37 SMP-ODO, Nortek Aquadopp | Dominique Lefèvre | dominique.lefevre@mio.osupytheas.fr | IR EMSO FR | EMSO-ERIC, OceanSites
FRANCE | CNRS | LACAZE-DUTHIERS | Deep mooring | 6101024 | 3.545 | 42.428 | Currentmeter | 500 m / 1000 m | 1993 | ON GOING | T,OTH |  | Aanderaa RCM / Nortek Aquadopp | Xavier Durrieu de Madron | demadron@univ-perp.fr | SNO MOOSE, IR ILICO
FRANCE | CNRS | PLANIER | Deep mooring | 6101023 | 5.194 | 43.03 | Currentmeter | 500 m / 1000 m | 1993 | ON GOING | T,OTH |  | Aanderaa RCM / Nortek Aquadopp | Xavier Durrieu de Madron | demadron@univ-perp.fr | SNO MOOSE, IR ILICO
FRANCE | CNRS-AMU | JULIO | Shelf mooring |  | 5.233 | 43.142 | 300kHz ADCP | 80 m | 2012 | 2024 | OTH |  |  | Anne Petrenko, Jean-Luc Fuda | anne.petrenko@mio.osupytheas.fr | IR ILICO
[5 empty] | 5.233 | 43.142 | 500KHz ADCP (5 beams) |  | 2025 | ON GOING
FRANCE | CNRS | SOLEMIO | Shelf buoy | EXIN0004 | 5.29 | 43.25 | CTD, Fluo, Turb | 60 m | 2018 | ON GOING | T, S, Fluo, Turb | 4G |  | Fabrice Garcia | fabrice.garcia@univ-amu.fr | SNO COAST-HF, IR ILICO | JERICO S3 / JERICO-RI
FRANCE | CNRS | EOL | Shelf buoy | EXIN0002 | 7.317 | 43.683 | CTD, DO, pH | 80 m | 2013 | ON GOING | T, S, OXG, pH | 4G | SeaBird SBE 37 SMP-ODO, SAMI-PH | Frédéric Gazeau | frederic.gazeau@imev-mer.fr | SNO COAST-HF, IR ILICO | JERICO S3 / JERICO-RI
FRANCE | IFREMER | MESURHO | Shelf buoy | 6100284 | 4.866 | 43.318 | CTD, Fluo, Turb, currentmeter | 2m and 20 m | 2009 | ON GOING | T,S,Fluo,Turb,OXG, Currents | 4G | EcoTriplet / NKE MP6 / ADCP Nortek / Meteorological station - Waisala | Olivier Herlory | olivier.herlory@ifremer.fr | SNO COAST-HF, IR ILICO | JERICO S3 / JERICO-RI
FRANCE | CNRS, University of Montpellier | BESSete | Shelf buoy | 6100190 | 3.644 | 43.334 | CTD, Fluo, Turb, pH | Sub-surface (-2 m) | 2019 | ON GOING | T,S,Fluo,Turb,OXG, pH | Manual, monthly | VIMO (NKE), SeaFET v2 | Behzad Mostajir, Yanne Leredde | Behzad.Mostajir@umontpellier.fr, Yanne.leredde@umontpellier.fr | SNO COAST-HF, IR ILICO | JERICO S3 / JERICO-RI
FRANCE | CNRS | POEM | Shelf buoy | EXIN0003 | 3.06 | 42.7 | CTD, Fluo, Turb |  | 2017 | ON GOING | T,S,Fluo,Turb,OXG, Currents | 4G | YSI EXO2 | François Bourrin | fbourrin@univ-perp.fr | SNO COAST-HF, IR ILICO | JERICO S3 / JERICO-RI
FRANCE | CNRS | SOLA | Shelf buoy | EXIN0006 | 3.25 | 42.49 | CTD, Fluo, Turb |  | 2021 | ON GOING | T,S,Fluo,Turb, Currents | 4G | YSI EXO2 | Pascal Conan | pascal.conan@obs-banyuls.fr | SNO COAST-HF, IR ILICO | JERICO S3 / JERICO-RI

## ISPRA
ABBREVIATIONS FOR THE VARIABLES
TEMPERATURE | T
CONDUCTIVITY | C
FLUORESCENCE | F
OXYGEN | OXG
CURRENTS | CURR
FIXED STATIONS: MOORINGS AND FIXED BUOYS. IF THE PLATFORM IS OPERATIONAL AT PRESENT, END DATE SHOULD BE FILLED AS ONGOING
COUNTRY | AGENCY | NAME | DESCRIPTION | WMO NUMBER | LONGITUDE | LATITUDE | INSTRUMENT TYPE | DEPTH | START DATE | END DATE | VARIABLES | TELECOM TYPE | SENSOR MODEL | CONTACT PERSON | EMAIL | NATIONAL PROGRAM | INTERNATIONAL PROGRAM
ITALY | ISPRA | Catania | Deep water, open sea not operative |  | 15.1467 | 37.44 |  |  |  | NOT OPERATIVE
ITALY | ISPRA | Mazara | Deep water, open sea |  | 12.5333 | 37.5181 |  |  |  | ONGOING
ITALY | ISPRA | Palermo | Deep water, open sea not operative |  | 13.3333 | 38.2583 |  |  |  | NOT OPERATIVE
ITALY | ISPRA | Crotone | Deep water, open sea |  | 17.22 | 39.0236 |  |  |  | ONGOING
ITALY | ISPRA | Cetraro | Deep water, open sea not operative |  | 15.9183 | 39.4533 |  |  |  | NOT OPERATIVE
ITALY | ISPRA | Siniscola | Deep water, open sea not operative |  | 9.8917 | 40.6167 |  |  |  | NOT OPERATIVE
ITALY | ISPRA | Alghero | Deep water, open sea |  | 8.1069 | 40.5486 |  |  |  | ONGOING
ITALY | ISPRA | Ponza | Deep water, open sea |  | 12.95 | 40.8667 |  |  |  | ONGOING
ITALY | ISPRA | Monopoli | Deep water, open sea |  | 17.3778 | 40.975 |  |  |  | ONGOING
ITALY | ISPRA | Civitavecchia | Deep water, open sea not operative |  | 11.5539 | 42.2447 |  |  |  | NOT OPERATIVE
ITALY | ISPRA | Ortona | Deep water, open sea not operative |  | 14.5367 | 42.4067 |  |  |  | NOT OPERATIVE
ITALY | ISPRA | Ancona | Deep water, open sea |  | 13.7194 | 43.8239 |  |  |  | ONGOING
ITALY | ISPRA | LaSpezia | Deep water, open sea |  | 9.8278 | 43.9292 |  |  |  | ONGOING
ITALY | ISPRA | Venezia | Deep water, open sea not operative |  | 12.5167 | 45.3333 |  |  |  | NOT OPERATIVE
ITALY | ISPRA | Cagliari | Deep water, open sea not operative |  | 9.4544 | 39.1103 |  |  |  | NOT OPERATIVE

## CNR-ISP
ABBREVIATIONS FOR THE VARIABLES
TEMPERATURE | T
CONDUCTIVITY | C
FLUORESCENCE | F
OXYGEN | OXG
CURRENTS | CURR
FIXED STATIONS: MOORINGS AND FIXED BUOYS. IF THE PLATFORM IS OPERATIONAL AT PRESENT, END DATE SHOULD BE FILLED AS ONGOING
COUNTRY | AGENCY | NAME | DESCRIPTION | WMO NUMBER | LONGITUDE | LATITUDE | INSTRUMENT TYPE | DEPTH | START DATE | END DATE | VARIABLES | TELECOM TYPE | SENSOR MODEL | CONTACT PERSON | EMAIL | NATIONAL PROGRAM | INTERNATIONAL PROGRAM
ITALY | CNR-ISP | FF | Deep mooring |  | 17.0375 | 41.8045 | CTD, OXG, CURR, sediment trap, Ocean Sound | 735 | 2012 | ONGOING | Ocean Sound | none | RT Sylence | Stefano Miserocchi | stefano.miserocchi@cnr.it | JRU EMSO -Italy | EMSO-ERIC, Hydrochanges
[11 empty] | T (700 m) |  | SBE 56
[11 empty] | Particle Flux (700 m) |  | Technicap PSS 3/3 24 S
[11 empty] | T (720 m) |  | SBE37-ODO
[11 empty] | S (720 m) |  | SBE37-ODO
[11 empty] | C (720 m) |  | SBE37-ODO
[11 empty] | OXG (720 m) |  | SBE37-ODO
[11 empty] | CURR (630-730 m) |  | RDI Sentinel WH 300
ITALY | CNR-ISP | BB | Deep mooring |  | 17.1935 | 41.341 | CTD, OXG, CURR, sediment trap, Ocean Sound | 605 | 2010 | ONGOING | Ocean Sound | none | RT Sylence | Stefano Miserocchi | stefano.miserocchi@cnr.it | JRU EMSO -Italy | EMSO-ERIC, Hydrochanges
[11 empty] | T (570 m) |  | SBE 56
[11 empty] | Particle Flux (570 m) |  | Technicap PSS 3/3 24 S
[11 empty] | T (590 m) |  | SBE 56
[11 empty] | T (595 m) |  | SBE37-ODO
[11 empty] | S (595 m) |  | SBE37-ODO
[11 empty] | C (595 m) |  | SBE37-ODO
[11 empty] | OXG (595 m) |  | SBE37-ODO
[11 empty] | CURR (504-604 m) |  | RDI Sentinel WH 300

## CNR-IAS
ABREVIATIONS FOR VARIABLES
Sound pressure level | SPL
Temperature | T
Pression | P
Salinity | S
Photosynthetically Active Radiation | PAR
Sea surface heigth | SSH
underwater images | UI
FIXED STATIONS: MOORINGS AND FIXED BUOYS. IF THE PLATFORM IS OPERATIONAL AT PRESENT, END DATE SHOULD BE FILLED AS ONGOING
COUNTRY | AGENCY | NAME | DESCRIPTION | WMO NUMBER | LONGITUDE | LATITUDE | INSTRUMENT TYPE | DEPTH | START DATE | END DATE | VARIABLES | TELECOM TYPE | SENSOR MODEL | CONTACT PERSON | EMAIL | NATIONAL PROGRAM | INTERNATIONAL PROGRAM
Italy | CNR-IAS | GranSea | Shallow-water marine multisensor cabled observatory |  | 12.6555 | 37.5682 | Underwater | 9 m | 2021-03-26 | ONGOING | SPL, T, SSH, UI, T, SSH, S, PAR | cabled | hydrophone: HF icListen, Oceansonics, Canada; | Giuseppa Buscaino | giuseppa.buscaino@cnr.it | EMSO IT
underwater cameras: color IP-cameras Sony;
CTD: temperature, salinity (RBR, Concerto); SNC-CH110
Italy | CNR-IAS | Western Mediterranean Sea regional facility | offshore marine observatory: big spar mooring and a subsurface mooring line |  | 9.117 | 43.8375 |  |  | 2000-01-01 | ONGOING | T (0,6,12,20,28,36, 350, 550 m) |  | SBE16, SBE37, RBR Concerto | Roberto Bozzano | roberto.bozzano@cnr.it |  | ERIC-EMSO; ERIC-ICOS
[11 empty] | S (6,20,36, 350, 550 m) |  | SBE16, SBE37, RBR Concerto
[11 empty] | C (6,20,36, 350, 550 m) |  | SBE16, SBE37
[11 empty] | DOXY (6 m) |  | SBE43
[11 empty] | PCO2 (6 m) |  | Pro Oceanus PCO2-Pro CV

## CNR-ISMAR
ABBREVIATIONS FOR THE VARIABLES
TEMPERATURE | T
CONDUCTIVITY | C
FLUORESCENCE | F
OXYGEN | OXG
CURRENTS | CURR
FIXED STATIONS: MOORINGS AND FIXED BUOYS. IF THE PLATFORM IS OPERATIONAL AT PRESENT, END DATE SHOULD BE FILLED AS ONGOING
COUNTRY | AGENCY | NAME | DESCRIPTION | WMO NUMBER | LONGITUDE | LATITUDE | INSTRUMENT TYPE | DEPTH | START DATE | END DATE | VARIABLES | TELECOM TYPE | SENSOR MODEL | CONTACT PERSON | EMAIL | NATIONAL PROGRAM | INTERNATIONAL PROGRAM
ITALY | CNR-ISMAR; INGV | Galatea | mooring |  | 15.5 | 37.5 | 4 ADCP, 4 CTD | 2040 |  | ONGOING | T, C, CUR, OXY |  | WH Longranger, SBE16 | Mireno Borghini | mireno.borghini@cnr.it | SOM (Sistema Osservativo Marino, CNR-ISMAR) | EMSO
ITALY | CNR-ISMAR | P1 | mooring |  | 12.49 | 36.54 | 5 x CTD, 1 ADCP | 1300 | 2024-02-22 | ONGOING | T, C, CUR, OXY |  | SBE37/SBE16, WH Longranger | Katrin Schroeder | katrin.schroeder@cnr.it | SOM (Sistema Osservativo Marino, CNR-ISMAR) | OceanSITES, EMSO
ITALY | CNR-ISMAR | PALOMA | elastic beacon |  | 13.5652 | 45.6183 | CTD+optode | 3-15-25 | 2016 | ONGOING | T,C,OXY |  | SBE37/SBE16 + SBE64 | Carolina Cantoni | carolina.cantoni@cnr.it |  | ICOS, Danubius, Jerico
ITALY | CNR-ISMAR | COR | mooring |  | 9.68 | 43.03 | 2 CTD, 1 ADCP | 450 | 1993 | ONGOING | T, C, CUR, OXY |  | SBE37, WH Longranger | Katrin Schroeder | katrin.schroeder@cnr.it | SOM (Sistema Osservativo Marino, CNR-ISMAR) | OceanSITES, EMSO

## INGV
ABBREVIATIONS FOR THE VARIABLES
TEMPERATURE | T
CONDUCTIVITY | C
FLUORESCENCE | F
OXYGEN | OXG
CURRENTS | CURR
FIXED STATIONS: MOORINGS AND FIXED BUOYS. IF THE PLATFORM IS OPERATIONAL AT PRESENT, END DATE SHOULD BE FILLED AS ONGOING
COUNTRY | AGENCY | NAME | DESCRIPTION | WMO NUMBER | LONGITUDE | LATITUDE | INSTRUMENT TYPE | DEPTH | START DATE | END DATE | VARIABLES | TELECOM TYPE | SENSOR MODEL | CONTACT PERSON | EMAIL | NATIONAL PROGRAM | INTERNATIONAL PROGRAM
ITALY | Istituto Nazionale di Geofisica e Vulcanologia | Western Ionian Sea | seafloor platform |  | 15.3975 | 37.5476 |  | 2100
ITALY | INGV; CNR-ISMAR | Galatea | mooring |  | 15.3997 | 37.5412 |  | 2040
ITALY | Istituto Nazionale di Geofisica e Vulcanologia | Panarea | buoy and seafloor platform |  | 15.1068 | 38.6384 |  | 23

## Democritus University
ABBREVIATIONS FOR THE VARIABLES
TEMPERATURE | T
CONDUCTIVITY | C
FLUORESCENCE | F
OXYGEN | OXG
CURRENTS | CURR
WAVES | WAV
FIXED STATIONS: MOORINGS AND FIXED BUOYS. IF THE PLATFORM IS OPERATIONAL AT PRESENT, END DATE SHOULD BE FILLED AS ONGOING
COUNTRY | AGENCY | NAME | DESCRIPTION | WMO NUMBER | LONGITUDE | LATITUDE | INSTRUMENT TYPE | DEPTH | START DATE | END DATE | VARIABLES | TELECOM TYPE | SENSOR MODEL | CONTACT PERSON | EMAIL | NATIONAL PROGRAM | INTERNATIONAL PROGRAM
GREECE | Democritus University of Thrace | Olympiada | Mooring |  | 23.8507 | 40.5613 | fixed buoy | 15.5 | 2020-07-15 | 2023-07-20 | T, C, OXG, F | Cellular | Develogic Surface sensor | Georgios Sylaios | gsylaios@env.duth.gr |  | ODYSSEA
GREECE | Democritus University of Thrace | Energean | Fixed Buoy |  | 24.443 | 40.701 | seafloor lander | 45 | 2020-07-13 | 2020-10-21 | T, C, OXG, F, CURR | Acoustic telemetry | Develogic Lander | Georgios Sylaios | gsylaios@env.duth.gr |  | ODYSSEA
GREECE | Democritus University of Thrace | Kariani | Fixed Buoy |  | 23.9735 | 40.7289 | fixed buoy | 20 | 2018-10-26 | 2021-12-11 | CURR, WAV | Cellular | Nortek | Georgios Sylaios | gsylaios@env.duth.gr |  | HERMES
GREECE | Democritus University of Thrace | Perigiali | Fixed Buoy |  | 24.4406 | 40.9358 | fixed buoy | 20 | 2023-07-02 | ONGOING | T, C, F, OXG, CURR, WAV | Cellular | Nortek | Georgios Sylaios | gsylaios@env.duth.gr | Oceancast
GREECE | Democritus University of Thrace | Palio | Fixed Buoy |  | 24.3461 | 40.8923 | fixed buoy | 23 | 2023-07-01 | ONGOING | T, C, F, OXG, CURR, WAV | Cellular | Nortek | Georgios Sylaios | gsylaios@env.duth.gr | Oceancast
GREECE | Democritus University of Thrace | Avdira | Fixed Buoy |  | 24.9058 | 40.8892 | fixed buoy | 20 | 2023-03-31 | ONGOING | CURR, WAV | Cellular | Nortek | Georgios Sylaios | gsylaios@env.duth.gr | Eye4Water
GREECE | Democritus University of Thrace | Triaxys 1 | Mooring |  | 25.7284 | 40.7567 | fixed buoy | 35 | 2017-11-28 | 2019-05-01 | T, CURR, WAV | Cellular | Nortek | Georgios Sylaios | gsylaios@env.duth.gr
GREECE | Democritus University of Thrace | Triaxys 2 | Mooring |  | 25.927 | 40.8137 | fixed buoy | 10 | 2018-04-17 | 2019-05-02 | T, CURR, WAV | Cellular | Nortek | Georgios Sylaios | gsylaios@env.duth.gr
GREECE | Democritus University of Thrace | Kavala Port | Land-based station |  | 24.471 | 40.9433 | FIXED BUOY/ADCP |  | 2014-11-02 | ONGOING | CURR, T,OXG, OTH | Cellular |  | Georgios Sylaios | gsylaios@env.duth.gr | MARE NOSTRUM

## CFR Toscana
ABBREVIATIONS FOR THE VARIABLES
TEMPERATURE | T
CONDUCTIVITY | C
FLUORESCENCE | F
OXYGEN | OXG
CURRENTS | CURR
WAVES | WAV
METEOROLOGICAL SENSORS | METEO
FIXED STATIONS: MOORINGS AND FIXED BUOYS. IF THE PLATFORM IS OPERATIONAL AT PRESENT, END DATE SHOULD BE FILLED AS ONGOING
COUNTRY | AGENCY | NAME | DESCRIPTION | WMO NUMBER | LONGITUDE | LATITUDE | INSTRUMENT TYPE | DEPTH | START DATE | END DATE | VARIABLES | TELECOM TYPE | SENSOR MODEL | CONTACT PERSON | EMAIL | NATIONAL PROGRAM | INTERNATIONAL PROGRAM
ITALY | CFR Toscana | GOMBO | ADCP |  | 10.25 | 43.73 | ADCP |  |  | ONGOING | WAV |  |  |  | info@cfr.toscana.it
ITALY | CFR Toscana | CASTIGLIONE DELLA PESCAIA | ADCP |  | 10.95 | 42.73 | ADCP |  |  | ONGOING | WAV |  |  |  | info@cfr.toscana.it
ITALY | CFR Toscana | GIANNUTRI | WAVE BUOY |  | 11.05 | 42.24 | WAVE BUOY | SURFACE |  | DISCONTINUED | WAV, T |  |  |  | info@cfr.toscana.it
ITALY | CFR Toscana | GORGONA | WAVE BUOY |  | 9.96 | 43.57 | WAVE BUOY | SURFACE |  | ONGOING | WAV, T |  |  |  | info@cfr.toscana.it

## Puertos del Estado
ABBREVIATIONS FOR THE VARIABLES
TEMPERATURE | T
CONDUCTIVITY | C
FLUORESCENCE | F
OXYGEN | OXG
CURRENTS | CURR
METEOROLOGICAL SENSORS | METEO
WAVE | W
FIXED STATIONS: MOORINGS AND FIXED BUOYS. IF THE PLATFORM IS OPERATIONAL AT PRESENT, END DATE SHOULD BE FILLED AS ONGOING
COUNTRY | AGENCY | NAME | DESCRIPTION | WMO NUMBER | LONGITUDE | LATITUDE | INSTRUMENT TYPE | DEPTH | START DATE | END DATE | VARIABLES | TELECOM TYPE | SENSOR MODEL | CONTACT PERSON | EMAIL | NATIONAL PROGRAM | INTERNATIONAL PROGRAM
Spain | Puertos del Estado | Cabo de Gata | Deep water, open sea | 6100198 | -2.34 | 36.57 | Surface met-ocean buoy | 536 | 1998-03-27 | ONGOING | W, METEO,T, C, CURR | IRIDIUM | T,C: Seabird 37 / CURR: Nortek Aquadopp | Marta de Alfonso | mar@puertos.es | Spanish Deep Water Buoy Network | Copernicus Marine In Situ TAC, EMODnet, E-Surfmar, JCOMMS, GTS
Spain | Puertos del Estado | Cabo de Palos | Deep water, open sea | 6100417 | -0.26 | 37.65 | Surface met-ocean buoy | 230 | 2006-07-18 | ONGOING | W, METEO,T, C, CURR | IRIDIUM | T,C: Seabird 37 / CURR: Nortek Aquadopp | Marta de Alfonso | mar@puertos.es | Spanish Deep Water Buoy Network | Copernicus Marine In Situ TAC, EMODnet, E-Surfmar, JCOMMS, GTS
Spain | Puertos del Estado | Valencia | Deep water, open sea | 6100281 | 0.2 | 39.51 | Surface met-ocean buoy | 260 | 2004-08-19 | ONGOING | W, METEO,T, C, CURR | IRIDIUM | T,C: Seabird 37 / CURR: Nortek Aquadopp | Marta de Alfonso | mar@puertos.es | Spanish Deep Water Buoy Network | Copernicus Marine In Situ TAC, EMODnet, E-Surfmar, JCOMMS, GTS
Spain | Puertos del Estado | Tarragona | Deep water, open sea | 6100280 | 1.47 | 40.69 | Surface met-ocean buoy | 688 | 2005-09-15 | ONGOING | W, METEO,T, C, CURR | IRIDIUM | T,C: Seabird 37 / CURR: Nortek Aquadopp | Marta de Alfonso | mar@puertos.es | Spanish Deep Water Buoy Network | Copernicus Marine In Situ TAC, EMODnet, E-Surfmar, JCOMMS, GTS
Spain | Puertos del Estado | Cabo Begur | Deep water, open sea | 6100196 | 3.65 | 41.9 | Surface met-ocean buoy | 1200 | 2001-03-27 | ONGOING | W, METEO,T, C, CURR | IRIDIUM | T,C: Seabird 37 / CURR: Nortek Aquadopp | Marta de Alfonso | mar@puertos.es | Spanish Deep Water Buoy Network | Copernicus Marine In Situ TAC, EMODnet, E-Surfmar, JCOMMS, GTS
Spain | Puertos del Estado | Dragonera | Deep water, open sea | 6100430 | 2.09 | 39.56 | Surface met-ocean buoy | 135 | 2006-11-29 | ONGOING | W, METEO,T, C, CURR | IRIDIUM | T,C: Seabird 37 / CURR: Nortek Aquadopp | Marta de Alfonso | mar@puertos.es | Spanish Deep Water Buoy Network | Copernicus Marine In Situ TAC, EMODnet, E-Surfmar, JCOMMS, GTS
Spain | Puertos del Estado | Mahon | Deep water, open sea | 6100197 | 4.42 | 39.71 | Surface met-ocean buoy | 300 | 1993-04-29 | ONGOING | W, METEO,T, C, CURR | IRIDIUM | T,C: Seabird 37 / CURR: Nortek Aquadopp | Marta de Alfonso | mar@puertos.es | Spanish Deep Water Buoy Network | Copernicus Marine In Situ TAC, EMODnet, E-Surfmar, JCOMMS, GTS
Spain | Puertos del Estado | Algeciras-Punta Carnero coastal | Coastal | 6101404 | -5.416 | 36.066 | Surface met-ocean buoy+ADCP | 40 | 2010-11-11 | ONGOING | W, METEO,T,CURR | GPRS/RADIO | T, CURR: NORTEK Aquadopp | Pablo Lorente | plorente@puertos.es | Spanish Coastal Buoy Network | Copernicus Marine In Situ TAC, EMODnet
Spain | Puertos del Estado | Tarifa coastal | Coastal |  | -5.59 | 36 | Surface wave buoy | 33 | 2009-04-21 | ONGOING | W, T | RADIO | T: YSI | Pablo Lorente | plorente@puertos.es | Spanish Coastal Buoy Network | Copernicus Marine In Situ TAC, EMODnet
Spain | Puertos del Estado | Ceuta coastal | Coastal |  | -5.33 | 35.903 | Surface wave buoy | 21 | 1985-01-12 | ONGOING | W, T | RADIO | T: YSI | Pablo Lorente | plorente@puertos.es | Spanish Coastal Buoy Network | Copernicus Marine In Situ TAC, EMODnet
Spain | Puertos del Estado | Malaga coastal | Coastal |  | -4.415 | 36.692 | Surface wave buoy | 15 | 1985-11-19 | ONGOING | W, T | GPRS | T: YSI | Pablo Lorente | plorente@puertos.es | Spanish Coastal Buoy Network | Copernicus Marine In Situ TAC, EMODnet
Spain | Puertos del Estado | Melilla coastal | Coastal |  | -2.944 | 35.327 | Surface wave buoy | 15 | 2008-04-23 | ONGOING | W, T | RADIO | T: YSI | Pablo Lorente | plorente@puertos.es | Spanish Coastal Buoy Network | Copernicus Marine In Situ TAC, EMODnet
Spain | Puertos del Estado | Tarragona coastal | Coastal |  | 1.19 | 41.07 | Surface wave buoy | 15 | 1992-11-12 | ONGOING | W, T | RADIO | T: YSI | Pablo Lorente | plorente@puertos.es | Spanish Coastal Buoy Network | Copernicus Marine In Situ TAC, EMODnet
Spain | Puertos del Estado | Barcelona II coastal | Coastal |  | 2.2 | 41.32 | Surface wave buoy | 68 | 2004-03-08 | ONGOING | W, T | GPRS | T: YSI | Pablo Lorente | plorente@puertos.es | Spanish Coastal Buoy Network | Copernicus Marine In Situ TAC, EMODnet | location very close to current one: 08/10/2003 - 30/11/2006

## ARSO. Slovenian Env. Agency
ABBREVIATIONS FOR THE VARIABLES
TEMPERATURE | T
CONDUCTIVITY | C
FLUORESCENCE | F
OXYGEN | OXG
CURRENTS | CURR
FIXED STATIONS: MOORINGS AND FIXED BUOYS. IF THE PLATFORM IS OPERATIONAL AT PRESENT, END DATE SHOULD BE FILLED AS ONGOING
COUNTRY | AGENCY | NAME | DESCRIPTION | WMO NUMBER | LONGITUDE | LATITUDE | INSTRUMENT TYPE | DEPTH | START DATE | END DATE | VARIABLES | TELECOM TYPE | SENSOR MODEL | CONTACT PERSON | EMAIL | NATIONAL PROGRAM | INTERNATIONAL PROGRAM
Slovenia | Slovenian Environment Agency | Zora | MB - moored bouy | 6101628 | 13.6717 | 45.6033 | Fugro Seawatch MIDI 185 Buoy | 22 | 20140201 | ONGOING | Sea Surface Temperature | mobile network | Met, Ocean |  |  |  | IOC/WMO, GOOS, EuroGOOS, MonGOOS, DBCP, WMO-IOC Collaborative Board
[11 empty] | Waves |  | Gill Instr. WindSonic |  |  |  | UN Decade
[11 empty] | Sub Surface Currents |  | Vaisala HMP155
[11 empty] | Met, Ocean |  | Vaisala HMP155 HUMICAP®180R
[11 empty] | Wind speed and direction |  | Optical Sensors Sweden AB/MiniPWS
Nortek Aquadopp profiler
Fugro OCEANOR Wavesense 3
Nortek Aquadopp profiler
Slovenia | Slovenian Environment Agency | Zarja | MB - moored bouy | 6101629 | 13.5461 | 45.1818 | Fugro Seawatch MIDI 185 Buoy | 22 | 20140201 | ONGOING | Sea Surface Salinity | mobile network | Met, Ocean |  |  |  | IOC/WMO, GOOS, EuroGOOS, MonGOOS, DBCP, WMO-IOC Collaborative Board
[11 empty] | Sea Surface Temperature |  | Gill Instr. WindSonic |  |  |  | UN Decade
[11 empty] | Waves |  | Vaisala HMP155
[11 empty] | Sub Surface Currents |  | Vaisala HMP155 HUMICAP®180R
Optical Sensors Sweden AB/MiniPWS
SBE 37-SIP MicroCAT C-T Sensor
SBE 37-SIP MicroCAT C-T Sensor
Fugro OCEANOR Wavesense 3
Nortek Aquadopp profiler

## NIB
ABBREVIATIONS FOR THE VARIABLES
TEMPERATURE | T
CONDUCTIVITY | C
FLUORESCENCE | F
OXYGEN | OXG
CURRENTS | CURR
FIXED STATIONS: MOORINGS AND FIXED BUOYS. IF THE PLATFORM IS OPERATIONAL AT PRESENT, END DATE SHOULD BE FILLED AS ONGOING
COUNTRY | AGENCY | NAME | DESCRIPTION | WMO NUMBER | LONGITUDE | LATITUDE | INSTRUMENT TYPE | DEPTH | START DATE | END DATE | VARIABLES | TELECOM TYPE | SENSOR MODEL | CONTACT PERSON | EMAIL | NATIONAL PROGRAM | INTERNATIONAL PROGRAM
Slovenia | National Institute of Biology (NIB) | Vida | MB - moored bouy | 6101630 | 13.5454 | 45.5508 | custom made | 22 | 200301101 | ONGOING | Met, Ocean | mobile network | Met, Ocean | Branko Čermelj, Katja Klun | branko.cermelj@nib.si, katja.klun@nib.si |  | IOC/WMO, GOOS, EuroGOOS, MonGOOS, DBCP, WMO-IOC Collaborative Board
[11 empty] | Wind speed and direction |  | Gill Instr.WindMaster Pro Ultrasonic anemometer |  |  |  | UN Decade
[11 empty] | Air temperature |  | Vaisala HMP 45A
[11 empty] | Relative humidity |  | Vaisala HMP 45A
[11 empty] | Air CO2 |  | VAISALA, GMP343
[11 empty] | Sea Surface Salinity |  | Seabird/Seacat 16plus SEACAT
[11 empty] | Sea Surface Temperature |  | Seabird Seacat 16plus SEACAT
[11 empty] | Waves |  | Nortek/Awac 600kHz
[11 empty] | Sub Surface Currents |  | Nortek/Awac 600kHz
[11 empty] | Bottom Temperature |  | Nortek/Awac 600kHz and Oxygen optode 4835
[11 empty] | PAR |  | LICOR, LI-190SL-50
[11 empty] | OXG |  | AANDERAA DATA INST. S, Oxygen optode 4835
[11 empty] | Turbidity |  | Seapoint

## Universitat Politècnica Catalun
ABBREVIATIONS FOR THE VARIABLES
TEMPERATURE | T
CONDUCTIVITY | C
FLUORESCENCE | F
OXYGEN | OXG
CURRENTS | CURR
METEOROLOGICAL SENSORS | METEO
SALINITY | SAL
PRESSURE / DEPTH | PRES
SOUND VELOCITY | SVEL
PH / ALKALINITY | PH
TURBIDITY | TURB
WAVES | WAVE
ACOUSTICS | ACOUST
UNDERWATER PHOTOGRAPHY | IMG
FIXED STATIONS: MOORINGS AND FIXED BUOYS. IF THE PLATFORM IS OPERATIONAL AT PRESENT, END DATE SHOULD BE FILLED AS ONGOING
COUNTRY | AGENCY | NAME | DESCRIPTION | WMO NUMBER | LONGITUDE | LATITUDE | INSTRUMENT TYPE | DEPTH | START DATE | END DATE | VARIABLES | TELECOM TYPE | SENSOR MODEL | CONTACT PERSON | EMAIL | NATIONAL PROGRAM | INTERNATIONAL PROGRAM
Spain | UPC (Universitat Politècnica de Catalunya) | OBSEA | Seafloor cabled observatory | 6103565 | 1.7526 | 41.1821 | CTD, CURRENT PROFILER, FLUOROMETER, HYDROPHONE, CAMERAS | 20 | 2009-10-01 | ONGOING | T, C, F, CURR, SAL, PRES, SVEL, WAVE, ACOUST, IMG | Ethernet | SBE37, SBE16, AWAC-AST 1 MHZ, NAXYS ETHERNET HYDROPHONE, AIPC608UW-10, IPC608UW-10, SONY SNC-RZ25N, AXIS P1346, DCS-7010L | Joaquín del Río | joaquin.del.rio@upc.edu | - | EMSO ERIC
Spain | UPC (Universitat Politècnica de Catalunya) | OBSEA Buoy | Surface buoy on top of OBSEA observatory | 6103565 | 1.7526 | 41.1821 | METEO, MULTIPARAMETER PROBE, FLUOROMETER | SURFACE | 2022-01-01 | ONGOING | T, C, F, OXG, PH, TURB, PRES, METEO | 4G | C3, SA8065, Airmar 200WX | Joaquín del Río | joaquin.del.rio@upc.edu | - | EMSO ERIC
Spain | UPC (Universitat Politècnica de Catalunya) | OBSEA Buoy | Surface buoy on top of OBSEA observatory | 6103565 | 1.7526 | 41.1821 | METEO | SURFACE | 2009-01-01 | 2021-12-15 | METEO (other variables: air temperature, atm pressure, wind) | 4G | Airmar 150WX | Joaquín del Río | joaquin.del.rio@upc.edu | - | EMSO ERIC

## Univ. Málaga (UMA)
ABBREVIATIONS FOR THE VARIABLES
TEMPERATURE | T
CONDUCTIVITY | C
FLUORESCENCE | F
OXYGEN | OXG
CURRENTS | CURR
FIXED STATIONS: MOORINGS AND FIXED BUOYS. IF THE PLATFORM IS OPERATIONAL AT PRESENT, END DATE SHOULD BE FILLED AS ONGOING
COUNTRY | AGENCY | NAME | DESCRIPTION | WMO NUMBER | LONGITUDE | LATITUDE | INSTRUMENT TYPE | DEPTH | START DATE | END DATE | VARIABLES | TELECOM TYPE | SENSOR MODEL | CONTACT PERSON | EMAIL | NATIONAL PROGRAM | INTERNATIONAL PROGRAM
SPAIN | UMA | 3. ES | Espartel Sill mooring | 6202100 | -5.9703 | 35.8618 | SBE37 (347) | 355 | 10-2004 | ONGOING | T, C, CURR, pH, pCO2 |  |  | Simone Sammartino, Jesús García-Lafuente | ssammartino@ctima.uma.es, glafuente@ctima.uma.es |  | HYDROCHANGES
Signature 100 (344)
Signature 500 (345)
SAMI-pH (347)
pCO2 (347)

## Universitat de Barcelona
ABBREVIATIONS FOR THE VARIABLES
TEMPERATURE | T
CONDUCTIVITY | C
FLUORESCENCE | F
OXYGEN | OXG
CURRENTS | CURR
FIXED STATIONS: MOORINGS AND FIXED BUOYS. IF THE PLATFORM IS OPERATIONAL AT PRESENT, END DATE SHOULD BE FILLED AS ONGOING
COUNTRY | AGENCY | NAME | DESCRIPTION | WMO NUMBER | LONGITUDE | LATITUDE | INSTRUMENT TYPE | DEPTH | START DATE | END DATE | VARIABLES | TELECOM TYPE | SENSOR MODEL | CONTACT PERSON | EMAIL | NATIONAL PROGRAM | INTERNATIONAL PROGRAM
SPAIN | UB | CCC-1000 | Cape Creus Canyon mooring |  | 3.561 | 42.315 | Nortek Aquadopp | 1000 | 2009 | ONGOING | CURR |  |  | Anna Sánchez Vidal | anna.sanchez@ub.edu | FARDWO | HYDROCHANGES
[7 empty] | Seapoint turbidimeter |  | 2009 |  | Turbidity
[7 empty] | Sediment trap |  | 2009 |  | Particle fluxes
[7 empty] | ADCP |  | 2021 |  | CURR
[7 empty] | SBE37 |  | 2021 |  | T, C

## HCMR
ABBREVIATIONS FOR THE VARIABLES
TEMPERATURE | T
CONDUCTIVITY | C
FLUORESCENCE | F
OXYGEN | OXG
CURRENTS | CURR
PARTICLE FLUX | PF
FIXED STATIONS: MOORINGS AND FIXED BUOYS. IF THE PLATFORM IS OPERATIONAL AT PRESENT, END DATE SHOULD BE FILLED AS ONGOING
COUNTRY | AGENCY | NAME | DESCRIPTION | WMO NUMBER | LONGITUDE | LATITUDE | INSTRUMENT TYPE | DEPTH | START DATE | END DATE | VARIABLES | TELECOM TYPE | SENSOR MODEL | CONTACT PERSON | EMAIL | NATIONAL PROGRAM | INTERNATIONAL PROGRAM
Greece | HCMR (Hellenic centre for Marine Research) | Antikythira | Deep water, open sea, strait | - | 23.538 | 35.613 | Sub-surface mooring (two depths) | 350m & 890m (bottom) | 2007-11-01 | ONGOING | T, C, CURR, OXG, PF | - | RBR concerto, Aanderaa Seaguard, Sediment trap | Dimitris Velaoras | dvelaoras@hcmr.gr | CLIMPACT
Greece | HCMR (Hellenic centre for Marine Research) | POSEIDON PYLOS | Meteo and Oceanographic Buoy | 6101008 | 21.6 | 36.8 |  | 1676 | 2008 | 2023 | T, C, F, OXG, CURR |  | SBE | Leonidas Perivoliotis |  | HIMIOFOTS | OceanSITES, EMSO, DBCP
Greece | HCMR (Hellenic centre for Marine Research) | POSEIDON E1M3A | Meteo and Oceanographic Buoy | 6101007 | 25.13 | 35.72 |  | 1533 | 2007 | 2024 | T, C, F, OXG, CURR |  | SBE | Leonidas Perivoliotis |  | HIMIOFOTS | OceanSITES, EMSO, DBCP
Greece | HCMR (Hellenic centre for Marine Research) | POSEIDON HCB | Meteo and Oceanographic Buoy | 6103566 | 25.07 | 35.42 |  | 190 | 2016 | 2024 | T, C, F, OXG, CURR |  | SBE | Leonidas Perivoliotis |  | HIMIOFOTS | OceanSITES, DBCP
Greece | HCMR (Hellenic centre for Marine Research) | POSEIDON ATHOS | Meteo and Oceanographic Buoy | 6101003 | 24.72 | 39.96 |  | 217 | 2000 | 2022 | T, C, F, OXG, CURR |  | SBE | Leonidas Perivoliotis |  | HIMIOFOTS | OceanSITES, DBCP
Greece | HCMR (Hellenic centre for Marine Research) | POSEIDON MYKONOS | Meteo and Oceanographic Buoy | 6101005 | 25.45 | 37.51 |  | 134 | 2000 | 2022 | T, C, CURR |  | SBE | Leonidas Perivoliotis |  | HIMIOFOTS | OceanSITES, DBCP

## OGS
ABBREVIATIONS FOR THE VARIABLES
TEMPERATURE | T
CONDUCTIVITY | C
FLUORESCENCE | F
OXYGEN | OXG
CURRENTS | CURR
FIXED STATIONS: MOORINGS AND FIXED BUOYS. IF THE PLATFORM IS OPERATIONAL AT PRESENT, END DATE SHOULD BE FILLED AS ONGOING
COUNTRY | AGENCY | NAME | DESCRIPTION | WMO NUMBER | LONGITUDE | LATITUDE | INSTRUMENT TYPE | DEPTH | START DATE | END DATE | VARIABLES | TELECOM TYPE | SENSOR MODEL | CONTACT PERSON | EMAIL | NATIONAL PROGRAM | INTERNATIONAL PROGRAM
Italy | OGS | EMSO-SA | MOORING |  | 18.047 | 41.5348 | Mooring | 1200 m | 2006-11-01 | ONGOING | T (150, 350, 550, 750, 900, 1000, 1100, 1150 m) |  | SBE37-ODO | Vanessa Cardin | vcardin@ogs.it |  | EMSO, ICOS, MonGOOS, EuroGOOS, Hydrochanges
[11 empty] | S (150, 350, 550, 750, 900, 1000, 1100, 1150 m) |  | SBE37-ODO
[11 empty] | C (150, 350, 550, 750, 900, 1000, 1100, 1150 m) |  | SBE37-ODO
[11 empty] | OXG (150, 350, 550, 750, 900, 1000, 1100, 1150 m) |  | SBE37-ODO
[11 empty] | CURR (0-300m) |  | RDI 15 KHZ
[11 empty] | CURR (320 -1000 m) |  | Nortek 55 Signature
[11 empty] | CURR (900-1200 m) |  | Nortek 100
[11 empty] | Deep PCO2 |  | ProOceanus
Italy | OGS | EMSO-SA E2M3A-B | Deep Water, Open Sea |  | 18.0833 | 41.5337 | Surface Moored Buoy | 1200 m |  |  | Wind speed and direction | Iridium | Weather Station Young | Vanessa Cardin | vcardin@ogs.it |  | EMSO
[11 empty] | Air temperature |  | Weather Station Young
[11 empty] | Relative humidity |  | Weather Station Young
[11 empty] | Air Pressure |  | Weather Station Young
[11 empty] | Sea Surface Temperature |  | SBE37-ODO
[11 empty] | Sea Surface Salinity |  | SBE37-ODO
[11 empty] | Sea Surface Conductivity |  | SBE37-ODO
[11 empty] | Oxygen |  | SBE37-ODO
[11 empty] | pCO2 |  | ProOceanus PCO2 PRO-Atmosphere
[11 empty] | pH |  | SAMI
[11 empty] | Subsurface temperature |  | SBE16 Plus
[11 empty] | Subsurface salinity |  | SBE16 Plus
[11 empty] | Subsurface conductivity |  | SBE16 Plus
[11 empty] | Oxygen |  | SBE16 Plus
Italy | OGS | MAMBO1 Miramare | Meteo Oceanographic buoy |  | 13.7065 | 45.6987 | Surface Moored Buoy | air | 2000 | ONGOING | Wind direction | DSM Modem 4G | R.M. Young | Fabio Brunetti | fbrunetti@ogs.it | ITINERIS | JERICO RI, ICOS, DANUBIUS RI, Elter
[10 empty] | ONGOING | Wind Intensity
[10 empty] | ONGOING | Temperature
[10 empty] | ONGOING | Pressure
[10 empty] | ONGOING | Humidity
[8 empty] | 2 m |  | ONGOING | Temperature | DSM Modem 4G | Pro Oceanus CO2-PRO-CV
[10 empty] | ONGOING | Conductivity
[10 empty] | ONGOING | Pressure
[10 empty] | ONGOING | Dissolved oxygen |  | Seabird SBE 37 ODO
[10 empty] | ONGOING | pCO2 |  | Sunburst SAMI
[10 empty] | exp. 2026 | Chlorophyll-A |  | WetLab Pars
[10 empty] | exp. 2026 | Turbidity |  | WetLab FLSB
[8 empty] | 10 m |  | ONGOING | Temperature | DSM Modem 4G | SBE16 CTD
[10 empty] | ONGOING | Conductivity
[10 empty] | ONGOING | Pressure
[10 empty] | ONGOING | Dissolved oxygen |  | SBE43 – O2
[10 empty] | ONGOING | PAR |  | Wetlab Pars
[10 empty] | ONGOING | Chlorophyll-A |  | Wetlab FLNTU
[10 empty] | ONGOING | Turbidity
[10 empty] | ONGOING | pH |  | SBE18 – pH
[10 empty] | exp. 2026 | Nitrates |  | SUNA V2
[8 empty] | 15 m |  | exp. 2026 | Temperature | DSM Modem 4G | NKE WIMO CTD
Conductivity
Pressure
[11 empty] | Dissolved oxygen |  | SBE43 – O2
[11 empty] | pCO2 |  | Pro Oceanus CO2-PRO-CV
[11 empty] | Chlorophyll-A |  | NKE WIMO CTD
[11 empty] | pH |  | SBE18 – pH
[11 empty] | Current Profiler (entire water column) |  | Nortek Signature 1000
Directional wave motion
Italy | OGS | MAMBO 2 | Meteo Oceanographic buoy |  | 13.1507 | 45.6027 | Surface Moored Buoy | air | 2000 | ONGOING | Wind direction | DSM Modem 4G | R.M. Young | Fabio Brunetti | fbrunetti@ogs.it | ITINERIS | JERICO RI
[10 empty] | ONGOING | Wind Intensity
[10 empty] | ONGOING | Temperature
[10 empty] | ONGOING | Pressure
[10 empty] | ONGOING | Humidity
[8 empty] | 10 m |  | ONGOING | Temperature | DSM Modem 4G
[10 empty] | ONGOING | Conductivity
[10 empty] | ONGOING | Pressure
[10 empty] | ONGOING | Dissolved oxygen
[10 empty] | ONGOING | Chlorophyll-A
[10 empty] | ONGOING | Turbidity
[10 empty] | ONGOING | pH
[8 empty] | 17 m |  | ONGOING | Current Profiler (entire water column) | DSM Modem 4G | Nortek
Italy | OGS | MAMBO 3 | Meteo Oceanographic buoy |  | 13.5113 | 45.644 | Surface Moored Buoy | air | 2000 | ONGOING | Wind direction | DSM Modem 4G | R.M. Young | Fabio Brunetti | fbrunetti@ogs.it | ITINERIS | JERICO RI
[10 empty] | ONGOING | Wind Intensity
[10 empty] | ONGOING | Temperature
[10 empty] | ONGOING | Pressure
[10 empty] | ONGOING | Humidity
[8 empty] | 10 m |  | ONGOING | Temperature | DSM Modem 4G
[10 empty] | ONGOING | Conductivity
[10 empty] | ONGOING | Pressure
[10 empty] | ONGOING | Dissolved oxygen
[10 empty] | ONGOING | Chlorophyll-A
[10 empty] | ONGOING | Turbidity
[10 empty] | ONGOING | pH
[8 empty] | 17 m |  | ONGOING | Current Profiler (entire water column) | DSM Modem 4G
Italy | OGS | MAMBO 4 | Meteo Oceanographic buoy |  | 13.3438 | 45.5945 | Surface Moored Buoy | air | 2000 | ONGOING | Wind direction | DSM Modem 4G | R.M. Young
[10 empty] | ONGOING | Wind Intensity
[10 empty] | ONGOING | Temperature
[10 empty] | ONGOING | Pressure
[10 empty] | ONGOING | Humidity
[8 empty] | 17 m |  | ONGOING | Current Profiler (entire water column) | DSM Modem 4G
Italy | OGS | DWRG 1 | Wave Buoy |  | 13.2484 | 45.5655 | WAVE | 1 m |  | ONGOING | Directional wave motion | DSM Modem 4G | Datawell | Fabio Brunetti | fbrunetti@ogs.it | ITINERIS | JERICO RI
Significant wave height
Significat wave direction
Significant wave period
Italy | OGS | DWRG 2 | Wave Buoy |  | 13.2092 | 45.6994 | WAVE | 1 m |  | ONGOING | Directional wave motion | DSM Modem 4G | Datawell | Fabio Brunetti | fbrunetti@ogs.it | ITINERIS | JERICO RI
Significant wave height
Significat wave direction
Significant wave period
Italy | OGS | DWRG 3 | Wave Buoy |  | 13.5215 | 45.6882 | WAVE | 1 m |  | ONGOING | Directional wave motion | DSM Modem 4G | Datawell | Fabio Brunetti | fbrunetti@ogs.it | ITINERIS | JERICO RI
Significant wave height
Significat wave direction
Significant wave period
Italy | OGS | CURRISO | River Current Meter |  | 13.4961 | 45.7616 | Current Meter Profiler | 14 m | 2005 | ONGOING | Current Profiler (entire water column) | DSM Modem 4G | Nortek aquadop | Fabio Brunetti | fbrunetti@ogs.it | ITINERIS | JERICO RI
Italy | OGS | MALO 1 | Lagoon Buoy |  | 13.2509 | 45.4233 | Multiparametric Probe | 1 m | 2025 | ONGOING | Temperature | DSM Modem 4G | NKE WIMO CTD | Fabio Brunetti | fbrunetti@ogs.it | ITINERIS | DANUBIUS RI
Conductivity
Pressure
Dissolved oxygen
Chlorophyll-A
Turbidity
Italy | OGS | MALO 2 | Lagoon Buoy |  | 13.3433 | 45.7118 | Multiparametric Probe | 1 m | 2025 | ONGOING | Temperature | DSM Modem 4G | NKE WIMO CTD | Fabio Brunetti | fbrunetti@ogs.it | ITINERIS | DANUBIUS RI
Conductivity
Pressure
Dissolved oxygen
Chlorophyll-A
Turbidity
Italy | OGS | MALO 3 | Lagoon Buoy |  | 13.2056 | 45.735 | Multiparametric Probe | 1 m |  | exp. 2026 | Temperature | DSM Modem 4G | NKE WIMO CTD | Fabio Brunetti | fbrunetti@ogs.it | ITINERIS | DANUBIUS RI
Conductivity
Pressure
Dissolved oxygen
Chlorophyll-A
Turbidity
Italy | OGS | MALO 4 | Lagoon Buoy |  | 13.1454 | 45.7226 | Multiparametric Probe | 1 m |  | exp. 2026 | Temperature | DSM Modem 4G | NKE WIMO CTD | Fabio Brunetti | fbrunetti@ogs.it | ITINERIS | DANUBIUS RI
Conductivity
Pressure
Dissolved oxygen
Chlorophyll-A
Turbidity
Italy | OGS | MALO 5 | Lagoon Buoy |  |  |  | Multiparametric Probe | 1 m |  | exp. 2026 | Temperature | DSM Modem 4G | NKE WIMO CTD | Fabio Brunetti | fbrunetti@ogs.it | ITINERIS | DANUBIUS RI
[7 empty] | SUNA |  |  |  | Conductivity
Pressure
Dissolved oxygen
Chlorophyll-A
Turbidity
[11 empty] | Nutrient analyzer |  | Suna
Italy | OGS | MALO 6 | ADCP |  | 13.4708 | 45.7041 | Current Meter Profiler | 5 m |  | exp. 2026 | Current Profiler (entire water column) | DSM Modem 4G | Nortek Aquadopp | Fabio Brunetti | fbrunetti@ogs.it | ITINERIS | DANUBIUS RI
Italy | OGS | MALO 7 | ADCP |  | 13.369 | 45.6817 | Current Meter Profiler | 5 m |  | exp. 2026 | Current Profiler (entire water column) | DSM Modem 4G | Nortek Aquadopp | Fabio Brunetti | fbrunetti@ogs.it | ITINERIS | DANUBIUS RI
Italy | OGS | MALO 8 | ADCP |  | 13.2468 | 45.7149 | Current Meter Profiler | 8 m |  | exp. 2026 | Current Profiler (entire water column) | DSM Modem 4G | Nortek Aquadopp | Fabio Brunetti | fbrunetti@ogs.it | ITINERIS | DANUBIUS RI
Italy | OGS | MALO 9 | ADCP |  | 13.1561 | 45.6995 | Current Meter Profiler | 6 m |  | exp. 2026 | Current Profiler (entire water column) | DSM Modem 4G | Nortek Aquadopp | Fabio Brunetti | fbrunetti@ogs.it | ITINERIS | DANUBIUS RI

## ENEA
ABBREVIATIONS FOR THE VARIABLES
TEMPERATURE | T
CONDUCTIVITY | C
FLUORESCENCE | F
OXYGEN | OXG
CURRENTS | CURR
FIXED STATIONS: MOORINGS AND FIXED BUOYS. IF THE PLATFORM IS OPERATIONAL AT PRESENT, END DATE SHOULD BE FILLED AS ONGOING
COUNTRY | AGENCY | NAME | DESCRIPTION | WMO NUMBER | LONGITUDE | LATITUDE | INSTRUMENT TYPE | DEPTH | START DATE | END DATE | VARIABLES | TELECOM TYPE | SENSOR MODEL | CONTACT PERSON | EMAIL | NATIONAL PROGRAM | INTERNATIONAL PROGRAM
ITALY | ENEA | Lampedusa | Fixed buoy (elastic beacon) |  | 12.47 | 35.49 | Sub surface and atmospheric sensors | 74 |  | ONGOING | T, C, F, OXG | GSM | 3xSBE39, SBE16, SBE37, Triplet | Alcide Giorgio di Sarra | alcide.disarra@enea.it | IFON | ICOS, EMSO

## DHMZ
ABBREVIATIONS FOR THE VARIABLES
TEMPERATURE | T
CONDUCTIVITY | C
FLUORESCENCE | F
OXYGEN | OXG
CURRENTS | CURR
FIXED STATIONS: MOORINGS AND FIXED BUOYS. IF THE PLATFORM IS OPERATIONAL AT PRESENT, END DATE SHOULD BE FILLED AS ONGOING
COUNTRY | AGENCY | NAME | DESCRIPTION | WMO NUMBER | LONGITUDE | LATITUDE | INSTRUMENT TYPE | DEPTH | START DATE | END DATE | VARIABLES | TELECOM TYPE | SENSOR MODEL | CONTACT PERSON | EMAIL | NATIONAL PROGRAM | INTERNATIONAL PROGRAM
Croatia | DHMZ | Kvarner | Coastal waters, open waters |  | 14.168 | 44.626 | Meteo, Sub-surface ocean | surface (1-3 metres) | 2024-06-01 | ONGOING | METEO, T, CHL, OXG, F, waves |  |  | Ivan Guettler | guettler@cirus@dhz.hr | METMONIC
Croatia | DHMZ | Blitvenica | Open waters |  | 15.575 | 43.622 | Meteo, Sub-surface ocean | surface (1-3 metres) | 2024-06-02 | ONGOING | METEO, T, CHL, OXG, F, waves |  |  | Ivan Guettler | guettler@cirus@dhz.hr | METMONIC
Croatia | DHMZ | Viški kanal | Coastal waters, open waters |  | 16.083 | 43.14 | Meteo, Sub-surface ocean | surface (1-3 metres) | 2024-06-03 | ONGOING | METEO, T, CHL, OXG, F, waves |  |  | Ivan Guettler | guettler@cirus@dhz.hr | METMONIC
Croatia | DHMZ | Palagruža | Open waters |  | 16.235 | 42.38 | Meteo, Sub-surface ocean | surface (1-3 metres) | 2024-06-04 | ONGOING | METEO, T, CHL, OXG, F, waves |  |  | Ivan Guettler | guettler@cirus@dhz.hr | METMONIC
Croatia | DHMZ | Molunat | Coastal waters, open waters |  | 18.415 | 42.433 | Meteo, Sub-surface ocean | surface (1-3 metres) | 2024-06-05 | ONGOING | METEO, T, CHL, OXG, F, waves |  |  | Ivan Guettler | guettler@cirus@dhz.hr | METMONIC

## University fo Malta
ABBREVIATIONS FOR THE VARIABLES
TEMPERATURE | T
CONDUCTIVITY | C
FLUORESCENCE | F
OXYGEN | OXG
CURRENTS | CURR
METEOROLOGICAL SENSORS | METEO
pH | pH
WAVES | WAVES
Dissolved CO2 | CO2
FIXED STATIONS: MOORINGS AND FIXED BUOYS. IF THE PLATFORM IS OPERATIONAL AT PRESENT, END DATE SHOULD BE FILLED AS ONGOING
COUNTRY | AGENCY | NAME | DESCRIPTION | WMO NUMBER | LONGITUDE | LATITUDE | INSTRUMENT TYPE | DEPTH | START DATE | END DATE | VARIABLES | TELECOM TYPE | SENSOR MODEL | CONTACT PERSON | EMAIL | NATIONAL PROGRAM | INTERNATIONAL PROGRAM
MALTA | University of Malta | BLUE | Fixed Buoy |  | 14.5391 | 35.9292 | Meteo, Surface, Sub-Surface | 104 | 2025-04-28 | ONGOING | Meteo, T, C, OXG, pH, CURR, WAVES, CO2 | GSM | Meteo (Gill MaxiMet), Wave Sensor (Xeos BRIZO-X) | Adam Gauci | adam.gauci@um.edu.mt
Current Sensor (Aanderaa Xylem Zpulse 4420/4830)
CTD (SeaBird HydroCat-EP V2, Dissolved CO2 (ProOceanus CO2)

## ICATMAR-Generalitat Catalunya
ABBREVIATIONS FOR THE VARIABLES
TEMPERATURE | T
CONDUCTIVITY | C
FLUORESCENCE | F
OXYGEN | OXG
CURRENTS | CURR
METEOROLOGICAL SENSORS | METEO
pH | pH
WAVES | WAVES
Dissolved CO2 | CO2
Turbidity | TURB
FIXED STATIONS: MOORINGS AND FIXED BUOYS. IF THE PLATFORM IS OPERATIONAL AT PRESENT, END DATE SHOULD BE FILLED AS ONGOING
COUNTRY | AGENCY | NAME | DESCRIPTION | WMO NUMBER | LONGITUDE | LATITUDE | INSTRUMENT TYPE | DEPTH | START DATE | END DATE | VARIABLES | TELECOM TYPE | SENSOR MODEL | CONTACT PERSON | EMAIL | NATIONAL PROGRAM | INTERNATIONAL PROGRAM
Spain | ICATMAR | Tortosa | Fixed Buoy |  | 0.985 | 40.7149 | Meteo, Surface, Sub-Surface | 66 | 2025-12-18 | ONGOING | T, C, CURR, METEO, pH, WAVES | GSM | Meteo (Gill MaxiMet), Wind (Anemometro RM Young), Humidity (Vaissala HMP155), Wave Sensor (SVS-603HR), Current Sensor (Aquadopp_Profiler_400_kHz G2 Zcell), CTD (CTD SBE-37 Microcat) | Xavier Pitarch Claramunt | xavierpitarch@icm.csic.es
Spain | ICATMAR | Tarragona | Fixed Buoy |  | 1.3403 | 41.0762 | Meteo, Surface, Sub-Surface | 70 | 2025-12-18 | ONGOING | T, C, CURR, METEO, pH, WAVES | GSM | Meteo (Gill MaxiMet), Wind (Anemometro RM Young), Humidity (Vaissala HMP155), Wave Sensor (SVS-603HR), Current Sensor (Aquadopp_Profiler_400_kHz G2 Zcell), CTD (CTD SBE-37 Microcat) | Xavier Pitarch Claramunt | xavierpitarch@icm.csic.es
Spain | ICATMAR | Tordera | Fixed Buoy |  | 2.77 | 41.6 | Meteo, Surface, Sub-Surface | 86 | 2025-12-19 | ONGOING | T, C, CURR, METEO, pH, WAVES | GSM | Meteo (Gill MaxiMet), Wind (Anemometro RM Young), Humidity (Vaissala HMP155), Wave Sensor (SVS-603HR), Current Sensor (Aquadopp_Profiler_400_kHz G2 Zcell), CTD (CTD SBE-37 Microcat) | Xavier Pitarch Claramunt | xavierpitarch@icm.csic.es
Spain | ICATMAR | Cap de Creus | Fixed Buoy |  | 3.3493 | 42.3212 | Meteo, Surface, Sub-Surface | 100 | 2025-12-20 | ONGOING | T, C, CURR, METEO, pH, WAVES | GSM | Meteo (Gill MaxiMet), Wave Sensor (Xeos BRIZO-X), Current Sensor (ADCP Signature 250kHz), CTD (SeaBird HydroCat-EP V2), Dissolved CO2 (ProOceanus CO2) | Xavier Pitarch Claramunt | xavierpitarch@icm.csic.es
Spain | ICATMAR | B-02 | Fixed Buoy |  | 3.229 | 42.36 | Meteo, Surface, Sub-Surface | 73 | 2025-11-28 | ONGOING | T, C, TURB, CURR, METEO, pH, WAVES | GSM | Meteo (Gill MaxiMet), Wave Sensor (SVS-603HR), Current Sensor (Aquadopp_Profiler_400_kHz G2 Zcell), CTD (CTD AML 6RTS) | Xavier Pitarch Claramunt | xavierpitarch@icm.csic.es
Spain | ICATMAR | B-13 | Fixed Buoy |  | 2.767 | 42.235 | Meteo, Surface, Sub-Surface | 78 | 2025-11-28 | ONGOING | T, C, TURB, CURR, METEO, pH, WAVES | GSM | Meteo (Gill MaxiMet), Wave Sensor (SVS-603HR), Current Sensor (Aquadopp_Profiler_400_kHz G2 Zcell), CTD (CTD AML 6RTS) | Xavier Pitarch Claramunt | xavierpitarch@icm.csic.es
Spain | ICATMAR | B-18 | Fixed Buoy |  | 2.717 | 42.11 | Meteo, Surface, Sub-Surface | 70 | 2025-11-29 | ONGOING | T, C, TURB, CURR, METEO, pH, WAVES | GSM | Meteo (Gill MaxiMet), Wave Sensor (SVS-603HR), Current Sensor (Aquadopp_Profiler_400_kHz G2 Zcell), CTD (CTD AML 6RTS) | Xavier Pitarch Claramunt | xavierpitarch@icm.csic.es
Spain | ICATMAR | B-19 | Fixed Buoy |  | 2.736 | 42.031 | Meteo, Surface, Sub-Surface | 66 | 2025-11-29 | ONGOING | T, C, TURB, CURR, METEO, pH, WAVES | GSM | Meteo (Gill MaxiMet), Wave Sensor (SVS-603HR), Current Sensor (Aquadopp_Profiler_400_kHz G2 Zcell), CTD (CTD AML 6RTS) | Xavier Pitarch Claramunt | xavierpitarch@icm.csic.es

## ORION
ABBREVIATIONS FOR THE VARIABLES
CURRENTS | CURR
WAVES | WAVES
TEMPERATURE | T
PRESSURE-SEA LEVEL
FIXED STATIONS: MOORINGS AND FIXED BUOYS. IF THE PLATFORM IS OPERATIONAL AT PRESENT, END DATE SHOULD BE FILLED AS ONGOING
COUNTRY | AGENCY | NAME | DESCRIPTION | WMO NUMBER | LONGITUDE | LATITUDE | INSTRUMENT TYPE | DEPTH | START DATE | END DATE | VARIABLES | TELECOM TYPE | SENSOR MODEL | CONTACT PERSON | EMAIL | NATIONAL PROGRAM | INTERNATIONAL PROGRAM
Cyprus | ORION Research | Larnaca | Fixed Buoy |  | 33.6501 | 34.8836 | surface, sea-bottom | 42 | 2019-10-23 | 2020-09-30 | T, CURR, WAVES, PRESSURE-SEA LEVEL | GSM | Nortek’s AWAC 600 ADCP | George Zodiatis | oceanosgeos@gmail.com |  | HERMES