## Table S1. Analytical conditions
Laboratory name: | Adelaide Microscopy, University of Adelaide
Sample type/mineral: | Phlogopite, muscovite, lepidolite, K-feldspar
Sample preparation: | single crystals, mounted in 1-inch resin pucks and polished.
Laser ablation system
Make, Model and type | RESOlution-LR ArF excimer laser
Ablation cell type | Large format S155, 2 volume cell (Laurin Technic)
Laser wavelength | 193 nm
Pulse width | 20 ns
Sampling mode | Spot ablation
Laser beam shape | circle
Laser beam size | 100 µm
Repetition rate | 5 Hz
Laser Fluence | 3.5 J cm-2
Background duration | 30 s
Ablation duration | 40 s
Signal smoothing device | squid
Carrier gas | 100% He in the cell, Ar mixed in funnel immediately after ablation, N2 added using a Y-piece 50% along the sample transport line to the torch.
Ar flow rate | 1.0 l min-1
He flow rate | 0.38 l min-1
N2 flow rate | 6.0 ml min-1
ICP-MS instrument
Make, Model and type | Agilent 8900x ICP-MS/MS
Sample introduction | Ablation aerosol
RF power | 1350 W
Torch Depth | 4.5 mm
Detection system | pulse - analog electron multiplier
Pulse limit | 20 Mcps
Session dependant variables
| SF6 only | SF6 + H2 | N2O + low H2 | N2O + high H2
Lens parameters (in V)
Extract 1 | -6.5 | -5.5 | -6.5 | -6.5
Extract 2 | -120 | -130 | -120 | -120
Omega Bias | -70 | -80 | -70 | -70
Omega Lens | 7 | 8 | 7 | 7
Q1 entrance | -10 | -10 | -10 | -10
Q1 exit | -3 | -3 | -3 | -3
Cell focus | -1 | -1 | -1 | -1
Cell Entrance | -110 | -110 | -110 | -110
Cell Exit | -90 | -90 | -110 | -110
Deflect | 5.5 | 5.5 | 10 | 10
Plate Bias | -80 | -80 | -90 | -90
Q1 bias | -0.5 | -0.5 | -2 | -2
Q1 Prefilter Bias | -12 | -12 | -8 | -8
Q1 Postfilter Bias | -10 | -10 | -8 | -8
Reaction gas | SF6 only | SF6 mixed with H2 | N2O mixed with H2 | N2O mixed with H2
Mass flow controller 1 (He) | 0 | 0 | 0 | 0
Mass flow controller 2 (H2) | 0 | 2 ml min-1 H2 | 7 ml min-1 H2 | 10 ml min-1 H2
Mass flow controller 3 | 0 | 0 | 0 | 0
Mass flow controller 4 | 40 % SF6 (0.77 ml min-1) | 30 % SF6 (0.57 ml min-1) | 15% N2O (0.16 ml min-1) | 15% N2O (0.16 ml min-1)
Octopole bias | -7 | -7 | -5 | -5
Axial acceleration | 2 | 2 | 2 | 2
Octopole RF power | 170 | 170 | 180 | 180
Energy Discrimination | -9 | -9 | -9 | -9
Wait time offset (in ms) | 0 | 0 | 0 | 0
Measured Analytes
Masses measured with dwell times in brackets (ms) | 27Al (5), 36+19Ar (20), 39K (10), 39+19K (20), 40+19Ca (50), 42+19Ca (50), 43+19Ca (50), 44+19Ca (100), 85Rb (20), 86+19Sr (50), 87+19Sr (50)
Sweep time (s) | 0.443
P/A threshold for Ca ¦ Rb | 2.7 ¦ 3.2 Mcps | 2.7 ¦ 3.3 Mcps | 2.7 ¦ 3.3 Mcps | 2.8 ¦ 3.4 Mcps
Data processing
Calibration strategy | Primary ratio calibration to synthetic glasses SNBM-1 or SNM-1 to correct for instrument mass bias and down hole fractionation, secondary mineral matched age correction to MDC phlogopite (519 Ma).
Data processing | LADR (Norris and Danyushevsky, 2018). Matrix matched age correction in Excel. Age and uncertainty calculations using IsoplotR (Vermeesch, 2018).
Uncertainty level and propagation | Isotopic ratio uncertainties and age uncertainties are quoted at 2SE. Error propagation is handled via the in-built algoritms in LADR + added decay constant uncertainties + uncertainty of matrix age correction + estimated long term reproducibility

## Table S2. Calculated dates
| K-Ca | [5 empty] | Rb-Sr
| Age (Ma) | 2SE (Ma) | MSWD | 2SE (Ma) prop | 2SE (%) prop | n | Age (Ma) | 2SE (Ma) | MSWD | 2SE (Ma) prop | 2SE (%) prop | n
| Initial: all 47.15 +/- 0.02 |  |  | 0.02 | long term reproducibility estimate |  |  |  |  | 0.015 | long term reproducibility estimate
Entire Creek | [6 empty] | Initial: | 0.7282
1 | 339.2 | 7.7 | 0.42 | 12.6911 | 3.7415 | 26 | 324.7 | 1.9 | 0.83 | 5.8798 | 1.8109 | 30 | 1 | SF6 only
2a | 331.7 | 7.9 | 1.3 | 14.3191 | 4.3169 | 23 | 321 | 1.4 | 0.82 | 5.4726 | 1.7049 | 30 | 2a | SF6 + H2
2b | 338.1 | 5.1 | 0.85 | 9.4666 | 2.7999 | 30 | 321.7 | 2.7 | 0.54 | 6.376 | 1.982 | 30 | 2b | SF6 + H2
3a | 344.8 | 4.8 | 3.2 | 8.919 | 2.5867 | 26 | 329.9 | 2.32 | 7.6 | 7.1319 | 2.1618 | 30 | 3a | N2O + 7H2
3b | 335.3 | 5.2 | 0.82 | 10.9127 | 3.2546 | 30 | 325.993 | 1.9 | 0.7 | 6.1096 | 1.8741 | 30 | 3b | N2O + 7H2
4 | 306 | 16 | 0.56 | 18.2802 | 5.9739 | 18 | 322.3 | 2.8 | 1.4 | 6.4944 | 2.015 | 30 | 4 | N2O + 10H2
Hogsbo | [6 empty] | Initial: | 0.71
1 | 1044 | 12 | 0.59 | 33.2882 | 3.1885 | 30 | 1032.5 | 5.4 | 1.1 | 18.4997 | 1.7917 | 29
2a | 1046 | 15 | 0.62 | 40.5377 | 3.8755 | 30 | 1023 | 4 | 1.1 | 17.3283 | 1.6939 | 28
2b | 1043.2 | 9.7 | 0.28 | 26.4505 | 2.5355 | 30 | 1031 | 7.7 | 0.41 | 20.0493 | 1.9446 | 30
3a | 1040 | 10 | 1.5 | 24.7811 | 2.3828 | 30 | 1043.5 | 6 | 6.9 | 22.1596 | 2.1236 | 29
3b | 1050 | 8.5 | 0.98 | 31.2235 | 2.9737 | 30 | 1046 | 5.9 | 0.74 | 19.5434 | 1.8684 | 27
4 | 1008 | 19 | 0.85 | 34.7734 | 3.4497 | 32 | 1019.1 | 8.4 | 1 | 20.3436 | 1.9962 | 30
Kola | [6 empty] | Initial: | 0.703
1 | 406.7 | 3.6 | 0.65 | 12.6202 | 3.1031 | 23 | 388.5 | 2.5 | 0.35 | 7.1117 | 1.8305 | 30
2a | 388.2 | 3.6 | 1.3 | 14.433 | 3.7179 | 21 | 388.1 | 1.9 | 0.76 | 6.6726 | 1.7193 | 30
2b | 415.1 | 4.3 | 0.56 | 10.6942 | 2.5763 | 30 | 390.3 | 4.2 | 0.51 | 8.1701 | 2.0933 | 30
3a | 391.4 | 4.8 | 3.9 | 9.7906 | 2.5014 | 30 | 390.9566 | 4.3 | 4.4 | 9.0755 | 2.3214 | 30
3b | 413.6 | 3.5 | 0.75 | 12.3413 | 2.9839 | 29 | 394.5736 | 3.6 | 1 | 7.8966 | 2.0013 | 30
4 | 396.4 | 5.5 | 0.76 | 12.7052 | 3.2051 | 30 | 377.7 | 8.8 | 0.38 | 11.1623 | 2.9553 | 30
G17560 | [6 empty] | Initial: | 0.71
1 | 517.7 | 5.1 | 0.84 | 16.2198 | 3.1331 | 27 | 520.5 | 2.7 | 0.78 | 9.3195 | 1.7905 | 30
2a | 499.8 | 6.1 | 3.1 | 19.0007 | 3.8017 | 25 | 520.7 | 1.9 | 0.99 | 8.7896 | 1.688 | 30
2b | 551.6 | 4.5 | 0.44 | 13.7677 | 2.496 | 30 | 528.28 | 4.2 | 0.32 | 10.3736 | 1.9637 | 30
3a | 515.5 | 4.4 | 2.9 | 12.0694 | 2.3413 | 28 | 521.5 | 2.4 | 4.2 | 10.9276 | 2.0954 | 30
3b | 538.5 | 5.3 | 0.75 | 16.2945 | 3.0259 | 29 | 519.6263 | 2.8 | 0.8 | 9.6699 | 1.8609 | 30
4 | 516.1 | 5.5 | 0.89 | 15.8935 | 3.0795 | 30 | 515.6 | 4.2 | 0.49 | 10.2721 | 1.9923 | 30
MDC (Raw) | [6 empty] | Initial: | 0.72607
1 | 318 | 7 | 0.54 |  | 2.2013 | 29 | 362 | 3 | 0.48 |  | 0.82873 | 30
2a | 324 | 9.7 | 0.93 |  | 2.9938 | 26 | 366.1 | 2.5 | 0.64 |  | 0.68287 | 30
2b | 359.8 | 4.5 | 1.2 |  | 1.2507 | 30 | 395.2 | 3.9 | 0.51 |  | 0.98684 | 30
3a | 357.2 | 3.1 | 1.4 |  | 0.86786 | 21 | 381.6 | 5.3 | 3.5 |  | 1.3889 | 30
3b | 371.4 | 7.6 | 0.69 |  | 2.0463 | 29 | 406 | 3.9 | 1 |  | 0.96059 | 30
4 | 345.3 | 7.2 | 0.9 |  | 2.0851 | 30 | 379.6 | 3.9 | 0.73 |  | 1.0274 | 30
Robins Folly | [6 empty] | Initial: | 0.7282
1 | 314 | 12 | 0.85 | 15.2057 | 4.8426 | 15 | 319.7 | 2.6 | 1.5 | 6.0644 | 1.8969 | 30
2a | 328 | 11 | 0.97 | 16.1388 | 4.9204 | 25 | 317.5 | 1.7 | 1.4 | 5.502 | 1.7329 | 30
2b | 333.9 | 5.5 | 0.63 | 9.6065 | 2.8771 | 30 | 319.3 | 2.6 | 0.47 | 6.2951 | 1.9715 | 30
3a | 321.8 | 7.2 | 1.7 | 10.0529 | 3.124 | 28 | 328.5 | 2.2 | 7.7 | 7.0666 | 2.1512 | 30
3b | 330.6426 | 6.8 | 0.51 | 11.6511 | 3.5238 | 28 | 321.3 | 1.9 | 1.2 | 6.0302 | 1.8768 | 30
4 | 337.7 | 7.9 | 0.74 | 12.5543 | 3.7176 | 21 | 323.8 | 2.8 | 0.87 | 6.519 | 2.0133 | 30
Bohus | [6 empty] | Initial: | 0.72 +/- 0.01
1
2a
2b | 921 | 35 | 0.83 | 40.6856 | 4.4175 | 29 | 924 | 66 | 0.64 | 68.1687 | 7.3776 | 29
3a
3b | 882 | 52 | 0.46 | 55.4155 | 6.2829 | 21 | 945 | 47 | 0.89 | 49.8424 | 5.2743 | 28
4
FK-N | [6 empty] | Initial: | 0.71 +/- 0.01
1
2a
2b | 437 | 38 | 0.95 | 39.254 | 8.9826 | 24 | 515 | 22 | 1.3 | 23.9664 | 4.6537 | 30
3a
3b | 422 | 98 | 0.65 | 98.4276 | 23.3241 | 23 | 514 | 23 | 1.5 | 24.707 | 4.8068 | 30
4

## Table S3. SF6 only ratios 1
AL# | Sample | Comment | RAW | 39K/40Ca->59 | 2SE | 44Ca->63/40Ca->59 | 2SE | Rho | to MDC | 39K/40Ca->59 | 2SE | 44Ca->63/40Ca->59 | 2SE | Rho | [5 empty] | RAW | 85Rb/87Sr->106 | 2SE | 86Sr->105/87Sr->106 | 2SE | rho | to MDC | 85Rb/87Sr->106 | 2SE | 86Sr->105/87Sr->106 | 2SE | rho
229 | Hogbso - 01 |  |  | 1.4008 | 0.043425 | 0.0089124 | 0.00055246 | 0.14481 |  | 0.80944 | 0.025093 | 0.0089124 | 0.00055246 | 0.14481 | [6 empty] | 98.1531 | 2.8178 | 0.0054247 | 0.00044348 | 0.075145 |  | 68.3333 | 1.9618 | 0.0054247 | 0.00044348 | 0.075145
230 | Hogbso - 02 |  |  | 1.302 | 0.036814 | 0.0099142 | 0.00042658 | 0.1671 |  | 0.75232 | 0.021272 | 0.0099142 | 0.00042658 | 0.1671 | [6 empty] | 96.9542 | 2.7498 | 0.0060001 | 0.00033653 | 0.087587 |  | 67.4987 | 1.9144 | 0.0060001 | 0.00033653 | 0.087587
231 | Hogbso - 03 |  |  | 1.1856 | 0.039348 | 0.011092 | 0.00040893 | 0.2379 |  | 0.68506 | 0.022737 | 0.011092 | 0.00040893 | 0.2379 | [6 empty] | 97.1361 | 2.7646 | 0.0057495 | 0.00036533 | 0.095133 |  | 67.6253 | 1.9247 | 0.0057495 | 0.00036533 | 0.095133
232 | Hogbso - 04 |  |  | 1.1548 | 0.041472 | 0.010881 | 0.00039962 | 0.3408 |  | 0.6673 | 0.023964 | 0.010881 | 0.00039962 | 0.3408 | [6 empty] | 96.5676 | 2.7418 | 0.0052393 | 0.00029491 | 0.082335 |  | 67.2295 | 1.9088 | 0.0052393 | 0.00029491 | 0.082335
233 | Hogbso - 05 |  |  | 1.3093 | 0.037989 | 0.010037 | 0.00043636 | 0.26497 |  | 0.75656 | 0.021951 | 0.010037 | 0.00043636 | 0.26497 | [6 empty] | 96.0307 | 2.7369 | 0.0056156 | 0.00038556 | 0.068787 |  | 66.8557 | 1.9054 | 0.0056156 | 0.00038556 | 0.068787
234 | Hogbso - 06 |  |  | 0.55418 | 0.017874 | 0.016275 | 0.00045597 | 0.32476 |  | 0.32023 | 0.010328 | 0.016275 | 0.00045597 | 0.32476 | [6 empty] | 102.4477 | 2.9483 | 0.0093155 | 0.00067105 | 0.10428 |  | 71.3232 | 2.0526 | 0.0093155 | 0.00067105 | 0.10428 | x
243 | Hogbso - 07 |  |  | 0.72321 | 0.035531 | 0.015333 | 0.00055136 | 0.29308 |  | 0.4179 | 0.020531 | 0.015333 | 0.00055136 | 0.29308 | [6 empty] | 100.684 | 2.9029 | 0.0064822 | 0.00039075 | 0.07287 |  | 70.0954 | 2.021 | 0.0064822 | 0.00039075 | 0.07287
244 | Hogbso - 08 |  |  | 0.59423 | 0.028836 | 0.016453 | 0.00043834 | 0.2357 |  | 0.34337 | 0.016662 | 0.016453 | 0.00043834 | 0.2357 | [6 empty] | 98.9387 | 2.8316 | 0.0068347 | 0.00044278 | 0.073298 |  | 68.8803 | 1.9713 | 0.0068347 | 0.00044278 | 0.073298
245 | Hogbso - 09 |  |  | 0.64917 | 0.024883 | 0.015518 | 0.0005995 | 0.019149 |  | 0.37511 | 0.014378 | 0.015518 | 0.0005995 | 0.019149 | [6 empty] | 97.414 | 2.8202 | 0.0062038 | 0.00045554 | 0.082771 |  | 67.8188 | 1.9634 | 0.0062038 | 0.00045554 | 0.082771
246 | Hogbso - 10 |  |  | 0.95926 | 0.033811 | 0.012723 | 0.00046027 | 0.47294 |  | 0.5543 | 0.019537 | 0.012723 | 0.00046027 | 0.47294 | [6 empty] | 98.4366 | 2.8394 | 0.005485 | 0.0003346 | 0.10327 |  | 68.5307 | 1.9768 | 0.005485 | 0.0003346 | 0.10327
247 | Hogbso - 11 |  |  | 1.3307 | 0.041537 | 0.010142 | 0.00041993 | 0.38292 |  | 0.76892 | 0.024002 | 0.010142 | 0.00041993 | 0.38292 | [6 empty] | 98.2959 | 2.793 | 0.0055788 | 0.00035031 | 0.096602 |  | 68.4328 | 1.9445 | 0.0055788 | 0.00035031 | 0.096602
248 | Hogbso - 12 |  |  | 1.2151 | 0.041234 | 0.010495 | 0.00054088 | 0.62344 |  | 0.7021 | 0.023826 | 0.010495 | 0.00054088 | 0.62344 | [6 empty] | 98.3246 | 2.8573 | 0.0055962 | 0.00052118 | 0.065519 |  | 68.4528 | 1.9892 | 0.0055962 | 0.00052118 | 0.065519
249 | Hogbso - 13 |  |  | 0.75443 | 0.035738 | 0.014896 | 0.00057132 | 0.41317 |  | 0.43594 | 0.020651 | 0.014896 | 0.00057132 | 0.41317 | [6 empty] | 100.7441 | 2.9422 | 0.006174 | 0.00045735 | 0.089784 |  | 70.1372 | 2.0483 | 0.006174 | 0.00045735 | 0.089784
250 | Hogbso - 14 |  |  | 0.88231 | 0.035937 | 0.014209 | 0.00059344 | 0.19772 |  | 0.50983 | 0.020766 | 0.014209 | 0.00059344 | 0.19772 | [6 empty] | 101.189 | 2.9178 | 0.0059374 | 0.00046352 | 0.072065 |  | 70.4469 | 2.0313 | 0.0059374 | 0.00046352 | 0.072065
251 | Hogbso - 15 |  |  | 0.62827 | 0.037466 | 0.015952 | 0.00059162 | 0.30993 |  | 0.36304 | 0.021649 | 0.015952 | 0.00059162 | 0.30993 | [6 empty] | 100.6907 | 2.8677 | 0.006638 | 0.00036508 | 0.066634 |  | 70.1 | 1.9965 | 0.006638 | 0.00036508 | 0.066634
252 | Hogbso - 16 |  |  | 0.54267 | 0.015834 | 0.016742 | 0.00044334 | 0.32524 |  | 0.31358 | 0.0091496 | 0.016742 | 0.00044334 | 0.32524 | [6 empty] | 99.1244 | 2.8153 | 0.006268 | 0.00037174 | 0.098466 |  | 69.0095 | 1.96 | 0.006268 | 0.00037174 | 0.098466
253 | Hogbso - 17 |  |  | 0.5325 | 0.017936 | 0.016138 | 0.00052947 | 0.5546 |  | 0.3077 | 0.010364 | 0.016138 | 0.00052947 | 0.5546 | [6 empty] | 97.2031 | 2.7939 | 0.0060746 | 0.00039566 | 0.093618 |  | 67.672 | 1.9451 | 0.0060746 | 0.00039566 | 0.093618
254 | Hogbso - 18 |  |  | 0.49721 | 0.025501 | 0.016875 | 0.0005218 | 0.35921 |  | 0.2873 | 0.014735 | 0.016875 | 0.0005218 | 0.35921 | [6 empty] | 100.5045 | 2.883 | 0.0066485 | 0.00038164 | 0.11307 |  | 69.9704 | 2.0071 | 0.0066485 | 0.00038164 | 0.11307
255 | Hogbso - 19 |  |  | 1.2147 | 0.056798 | 0.010703 | 0.00072783 | 0.3002 |  | 0.70192 | 0.03282 | 0.010703 | 0.00072783 | 0.3002 | [6 empty] | 96.1478 | 2.7544 | 0.0057627 | 0.00040503 | 0.058195 |  | 66.9373 | 1.9176 | 0.0057627 | 0.00040503 | 0.058195
264 | Hogbso - 20 |  |  | 0.59283 | 0.019776 | 0.015979 | 0.00038402 | 0.63934 |  | 0.34256 | 0.011427 | 0.015979 | 0.00038402 | 0.63934 | [6 empty] | 98.0475 | 2.7779 | 0.0066203 | 0.00034865 | 0.093616 |  | 68.2598 | 1.934 | 0.0066203 | 0.00034865 | 0.093616
265 | Hogbso - 21 |  |  | 0.79734 | 0.039038 | 0.014452 | 0.00054375 | 0.50605 |  | 0.46074 | 0.022557 | 0.014452 | 0.00054375 | 0.50605 | [6 empty] | 96.9834 | 2.7536 | 0.0067341 | 0.00040584 | 0.053043 |  | 67.519 | 1.917 | 0.0067341 | 0.00040584 | 0.053043
266 | Hogbso - 22 |  |  | 0.66122 | 0.02269 | 0.015647 | 0.00042349 | 0.36409 |  | 0.38208 | 0.013111 | 0.015647 | 0.00042349 | 0.36409 | [6 empty] | 97.3728 | 2.8116 | 0.0060509 | 0.00037713 | 0.084094 |  | 67.7901 | 1.9574 | 0.0060509 | 0.00037713 | 0.084094
267 | Hogbso - 23 |  |  | 0.55063 | 0.020926 | 0.016371 | 0.0004521 | 0.16165 |  | 0.31818 | 0.012092 | 0.016371 | 0.0004521 | 0.16165 | [6 empty] | 98.4689 | 2.8269 | 0.0064918 | 0.00042962 | 0.11915 |  | 68.5532 | 1.9681 | 0.0064918 | 0.00042962 | 0.11915
268 | Hogbso - 24 |  |  | 0.92595 | 0.030054 | 0.013307 | 0.00049974 | 0.25225 |  | 0.53505 | 0.017366 | 0.013307 | 0.00049974 | 0.25225 | [6 empty] | 100.857 | 2.8686 | 0.0049934 | 0.00042473 | 0.067787 |  | 70.2158 | 1.9971 | 0.0049934 | 0.00042473 | 0.067787
269 | Hogbso - 25 |  |  | 0.89481 | 0.036978 | 0.013734 | 0.00065914 | 0.27723 |  | 0.51706 | 0.021367 | 0.013734 | 0.00065914 | 0.27723 | [6 empty] | 96.7702 | 2.8179 | 0.0055469 | 0.00053254 | 0.048415 |  | 67.3706 | 1.9618 | 0.0055469 | 0.00053254 | 0.048415
270 | Hogbso - 26 |  |  | 0.58982 | 0.022159 | 0.016427 | 0.00050818 | 0.38781 |  | 0.34082 | 0.012805 | 0.016427 | 0.00050818 | 0.38781 | [6 empty] | 97.7868 | 2.7912 | 0.0064812 | 0.00037113 | 0.067408 |  | 68.0783 | 1.9432 | 0.0064812 | 0.00037113 | 0.067408
271 | Hogbso - 27 |  |  | 0.81447 | 0.049402 | 0.014313 | 0.00062967 | 0.2597 |  | 0.47063 | 0.028546 | 0.014313 | 0.00062967 | 0.2597 | [6 empty] | 99.0586 | 2.8193 | 0.0055112 | 0.00033724 | 0.088338 |  | 68.9637 | 1.9628 | 0.0055112 | 0.00033724 | 0.088338
272 | Hogbso - 28 |  |  | 0.94816 | 0.051481 | 0.012644 | 0.00063094 | 0.18867 |  | 0.54788 | 0.029747 | 0.012644 | 0.00063094 | 0.18867 | [6 empty] | 98.8251 | 2.8187 | 0.0055555 | 0.00040379 | 0.070546 |  | 68.8011 | 1.9623 | 0.0055555 | 0.00040379 | 0.070546
273 | Hogbso - 29 |  |  | 0.3828 | 0.018386 | 0.018161 | 0.00047116 | 0.53258 |  | 0.2212 | 0.010624 | 0.018161 | 0.00047116 | 0.53258 | [6 empty] | 98.4268 | 2.8169 | 0.0067029 | 0.00039606 | 0.083184 |  | 68.5238 | 1.9611 | 0.0067029 | 0.00039606 | 0.083184
274 | Hogbso - 30 |  |  | 0.5866 | 0.032173 | 0.016184 | 0.00057006 | 0.30281 |  | 0.33896 | 0.018591 | 0.016184 | 0.00057006 | 0.30281 | [6 empty] | 100.3256 | 2.8785 | 0.0060171 | 0.00035047 | 0.085349 |  | 69.8458 | 2.004 | 0.0060171 | 0.00035047 | 0.085349
21 | Kola_Phl - 01 |  |  | 5.8397 | 0.16481 | 0.0057111 | 0.00044871 | 0.065435 |  | 3.3744 | 0.095233 | 0.0057111 | 0.00044871 | 0.065435 | [6 empty] | 215.7099 | 6.7255 | 0.26455 | 0.0068253 | 0.51829 |  | 150.1754 | 4.6822 | 0.26455 | 0.0068253 | 0.51829
22 | Kola_Phl - 02 |  |  | 3.9897 | 0.15124 | 0.010404 | 0.00058129 | 0.76855 |  | 2.3054 | 0.08739 | 0.010404 | 0.00058129 | 0.76855 | [6 empty] | 220.5629 | 7.0572 | 0.25081 | 0.01028 | 0.46608 |  | 153.554 | 4.9132 | 0.25081 | 0.01028 | 0.46608
23 | Kola_Phl - 03 |  |  | 5.7271 | 0.15886 | 0.0054813 | 0.00046577 | 0.011389 |  | 3.3093 | 0.091798 | 0.0054813 | 0.00046577 | 0.011389 | [6 empty] | 238.7134 | 7.2849 | 0.14871 | 0.0051294 | 0.31869 |  | 166.1902 | 5.0717 | 0.14871 | 0.0051294 | 0.31869
24 | Kola_Phl - 04 |  |  | 5.9387 | 0.16332 | 0.0053084 | 0.00046089 | 0.092443 |  | 3.4316 | 0.094372 | 0.0053084 | 0.00046089 | 0.092443 | [6 empty] | 235.5431 | 7.2338 | 0.16619 | 0.0058705 | 0.34044 |  | 163.9831 | 5.0361 | 0.16619 | 0.0058705 | 0.34044
25 | Kola_Phl - 05 |  |  | 4.6724 | 0.15899 | 0.0081528 | 0.0011159 | 0.63881 |  | 2.6999 | 0.09187 | 0.0081528 | 0.0011159 | 0.63881 | [6 empty] | 218.1747 | 7.9484 | 0.22359 | 0.026198 | 0.50301 |  | 151.8913 | 5.5336 | 0.22359 | 0.026198 | 0.50301
26 | Kola_Phl - 06 |  |  | 3.0798 | 0.30794 | 0.012655 | 0.0013115 | 0.66792 |  | 1.7796 | 0.17794 | 0.012655 | 0.0013115 | 0.66792 | [6 empty] | 226.1511 | 7.5597 | 0.20874 | 0.0090048 | 0.31285 |  | 157.4444 | 5.263 | 0.20874 | 0.0090048 | 0.31285
27 | Kola_Phl - 07 |  |  | 5.7603 | 0.18497 | 0.005983 | 0.00096749 | 0.80279 |  | 3.3285 | 0.10688 | 0.005983 | 0.00096749 | 0.80279 | x | [5 empty] | 239.4773 | 7.5356 | 0.14657 | 0.0071907 | 0.27697 |  | 166.722 | 5.2462 | 0.14657 | 0.0071907 | 0.27697
28 | Kola_Phl - 08 |  |  | 2.4733 | 0.17456 | 0.019313 | 0.0024276 | 0.50293 |  | 1.4292 | 0.10087 | 0.019313 | 0.0024276 | 0.50293 | x | [5 empty] | 227.534 | 7.3546 | 0.19539 | 0.01026 | 0.14241 |  | 158.4072 | 5.1202 | 0.19539 | 0.01026 | 0.14241
29 | Kola_Phl - 09 |  |  | 3.4432 | 0.1567 | 0.018486 | 0.0033799 | 0.74759 |  | 1.9896 | 0.090547 | 0.018486 | 0.0033799 | 0.74759 | x | [5 empty] | 225.4039 | 7.2481 | 0.19817 | 0.0084341 | 0.30974 |  | 156.9243 | 5.046 | 0.19817 | 0.0084341 | 0.30974
30 | Kola_Phl - 10 |  |  | 3.2122 | 0.37726 | 0.013835 | 0.0022711 | 0.22734 |  | 1.8561 | 0.21799 | 0.013835 | 0.0022711 | 0.22734 | x | [5 empty] | 232.5858 | 7.98 | 0.17703 | 0.02015 | 0.58494 |  | 161.9242 | 5.5556 | 0.17703 | 0.02015 | 0.58494
31 | Kola_Phl - 11 |  |  | 4.7241 | 0.21456 | 0.0097721 | 0.0010978 | 0.93159 |  | 2.7298 | 0.12398 | 0.0097721 | 0.0010978 | 0.93159 | x | [5 empty] | 234.8459 | 7.191 | 0.14731 | 0.0080736 | 0.1779 |  | 163.4977 | 5.0063 | 0.14731 | 0.0080736 | 0.1779
32 | Kola_Phl - 12 |  |  | 5.0034 | 0.15699 | 0.007034 | 0.00048628 | 0.18496 |  | 2.8911 | 0.090712 | 0.007034 | 0.00048628 | 0.18496 | [6 empty] | 238.2463 | 7.5632 | 0.11876 | 0.0053746 | 0.40251 |  | 165.865 | 5.2654 | 0.11876 | 0.0053746 | 0.40251
33 | Kola_Phl - 13 |  |  | 4.8113 | 0.2421 | 0.012276 | 0.0020324 | 0.23379 |  | 2.7801 | 0.13989 | 0.012276 | 0.0020324 | 0.23379 | x | [5 empty] | 235.7585 | 7.2554 | 0.14339 | 0.0065186 | 0.20783 |  | 164.133 | 5.0511 | 0.14339 | 0.0065186 | 0.20783
42 | Kola_Phl - 14 |  |  | 5.1299 | 0.16498 | 0.0075638 | 0.00085318 | 0.30496 |  | 2.9642 | 0.095332 | 0.0075638 | 0.00085318 | 0.30496 | x | [5 empty] | 237.27 | 7.3253 | 0.15877 | 0.006224 | 0.44457 |  | 165.1853 | 5.0998 | 0.15877 | 0.006224 | 0.44457
43 | Kola_Phl - 15 |  |  | 5.1021 | 0.14522 | 0.0071857 | 0.0006258 | 0.23392 |  | 2.9482 | 0.083914 | 0.0071857 | 0.0006258 | 0.23392 | [6 empty] | 235.5656 | 7.3217 | 0.1538 | 0.0066537 | 0.38683 |  | 163.9987 | 5.0973 | 0.1538 | 0.0066537 | 0.38683
44 | Kola_Phl - 16 |  |  | 5.5256 | 0.1532 | 0.0059395 | 0.00043348 | 0.12721 |  | 3.1929 | 0.088525 | 0.0059395 | 0.00043348 | 0.12721 | [6 empty] | 232.1675 | 7.2033 | 0.19581 | 0.0072845 | 0.40769 |  | 161.633 | 5.0149 | 0.19581 | 0.0072845 | 0.40769
45 | Kola_Phl - 17 |  |  | 5.5861 | 0.15847 | 0.0058889 | 0.00039286 | 0.31669 |  | 3.2279 | 0.09157 | 0.0058889 | 0.00039286 | 0.31669 | [6 empty] | 234.7788 | 7.1946 | 0.15265 | 0.0053361 | 0.32204 |  | 163.4509 | 5.0088 | 0.15265 | 0.0053361 | 0.32204
46 | Kola_Phl - 18 |  |  | 5.5024 | 0.15771 | 0.0057149 | 0.00040605 | 0.12755 |  | 3.1795 | 0.091131 | 0.0057149 | 0.00040605 | 0.12755 | [6 empty] | 243.8981 | 7.5416 | 0.12091 | 0.0049716 | 0.36328 |  | 169.7997 | 5.2504 | 0.12091 | 0.0049716 | 0.36328
47 | Kola_Phl - 19 |  |  | 5.2886 | 0.15465 | 0.0066361 | 0.0004494 | 0.78566 |  | 3.056 | 0.089364 | 0.0066361 | 0.0004494 | 0.78566 | [6 empty] | 233.1483 | 7.2785 | 0.16996 | 0.0065662 | 0.42317 |  | 162.3158 | 5.0673 | 0.16996 | 0.0065662 | 0.42317
48 | Kola_Phl - 20 |  |  | 5.7196 | 0.15842 | 0.0050587 | 0.00042786 | 0.12679 |  | 3.305 | 0.091539 | 0.0050587 | 0.00042786 | 0.12679 | [6 empty] | 239.9158 | 7.3134 | 0.13852 | 0.0049898 | 0.33196 |  | 167.0273 | 5.0915 | 0.13852 | 0.0049898 | 0.33196
49 | Kola_Phl - 21 |  |  | 5.3607 | 0.14696 | 0.0059414 | 0.00042394 | 0.10984 |  | 3.0976 | 0.084921 | 0.0059414 | 0.00042394 | 0.10984 | [6 empty] | 238.3902 | 7.3142 | 0.13679 | 0.0050782 | 0.39703 |  | 165.9652 | 5.0921 | 0.13679 | 0.0050782 | 0.39703
50 | Kola_Phl - 22 |  |  | 5.4278 | 0.14794 | 0.0058362 | 0.00049596 | 0.26072 |  | 3.1364 | 0.085486 | 0.0058362 | 0.00049596 | 0.26072 | [6 empty] | 242.3633 | 7.4602 | 0.11713 | 0.0052945 | 0.32561 |  | 168.7312 | 5.1938 | 0.11713 | 0.0052945 | 0.32561
51 | Kola_Phl - 23 |  |  | 5.1453 | 0.14318 | 0.0068605 | 0.00052462 | 0.1366 |  | 2.9732 | 0.082737 | 0.0068605 | 0.00052462 | 0.1366 | [6 empty] | 228.1537 | 6.9994 | 0.18464 | 0.0067431 | 0.32663 |  | 158.8386 | 4.873 | 0.18464 | 0.0067431 | 0.32663
52 | Kola_Phl - 24 |  |  | 5.5359 | 0.15239 | 0.0058446 | 0.00039521 | 0.10948 |  | 3.1988 | 0.088059 | 0.0058446 | 0.00039521 | 0.10948 | [6 empty] | 237.9617 | 7.3271 | 0.12494 | 0.0055342 | 0.30531 |  | 165.6669 | 5.1011 | 0.12494 | 0.0055342 | 0.30531
53 | Kola_Phl - 25 |  |  | 5.3774 | 0.14728 | 0.0060863 | 0.00045098 | 0.1137 |  | 3.1072 | 0.085103 | 0.0060863 | 0.00045098 | 0.1137 | [6 empty] | 236.8482 | 7.2704 | 0.14326 | 0.0059495 | 0.261 |  | 164.8917 | 5.0616 | 0.14326 | 0.0059495 | 0.261
54 | Kola_Phl - 26 |  |  | 4.627 | 0.14733 | 0.0083027 | 0.00063898 | 0.217 |  | 2.6736 | 0.085136 | 0.0083027 | 0.00063898 | 0.217 | [6 empty] | 224.0033 | 7.2281 | 0.17925 | 0.008724 | 0.36343 |  | 155.9491 | 5.0321 | 0.17925 | 0.008724 | 0.36343
63 | Kola_Phl - 27 |  |  | 5.5806 | 0.15289 | 0.0058546 | 0.00039668 | 0.1349 |  | 3.2247 | 0.088344 | 0.0058546 | 0.00039668 | 0.1349 | [6 empty] | 217.4262 | 6.6994 | 0.2403 | 0.0077446 | 0.43608 |  | 151.3702 | 4.6641 | 0.2403 | 0.0077446 | 0.43608
64 | Kola_Phl - 28 |  |  | 3.6442 | 0.12963 | 0.010785 | 0.00094685 | 0.3954 |  | 2.1058 | 0.074905 | 0.010785 | 0.00094685 | 0.3954 | [6 empty] | 124.2456 | 4.8728 | 0.74515 | 0.022868 | 0.55718 |  | 86.4987 | 3.3924 | 0.74515 | 0.022868 | 0.55718
65 | Kola_Phl - 29 |  |  | 5.5281 | 0.18766 | 0.0063482 | 0.00071882 | 0.65115 |  | 3.1943 | 0.10844 | 0.0063482 | 0.00071882 | 0.65115 | [6 empty] | 221.1705 | 8.4904 | 0.22409 | 0.017508 | 0.39263 |  | 153.977 | 5.9109 | 0.22409 | 0.017508 | 0.39263
66 | Kola_Phl - 30 |  |  | 5.3814 | 0.15165 | 0.0062646 | 0.00037576 | 0.14324 |  | 3.1096 | 0.087627 | 0.0062646 | 0.00037576 | 0.14324 | [6 empty] | 238.1199 | 7.4126 | 0.13703 | 0.0052521 | 0.46451 |  | 165.777 | 5.1606 | 0.13703 | 0.0052521 | 0.46451
83 | Limica - 01 |  |  | 3.2689 | 0.1404 | 0.010907 | 0.001406 | 0.40765 |  | 1.8889 | 0.081126 | 0.010907 | 0.001406 | 0.40765 | x | [5 empty] | 198.2879 | 5.6065 | 0.00039234 | 5.7665e-05 | 0.01613 |  | 138.0463 | 3.9032 | 0.00039234 | 5.7665e-05 | 0.01613
84 | Limica - 02 |  |  | 3.0784 | 0.15921 | 0.010397 | 0.0010561 | 0.86508 |  | 1.7788 | 0.091999 | 0.010397 | 0.0010561 | 0.86508 | [6 empty] | 194.1879 | 5.4758 | 0.00043299 | 5.5721e-05 | 0.016069 |  | 135.1919 | 3.8122 | 0.00043299 | 5.5721e-05 | 0.016069
85 | Limica - 03 |  |  | 4.4673 | 0.17273 | 0.0054742 | 0.00046292 | 0.44049 |  | 2.5814 | 0.09981 | 0.0054742 | 0.00046292 | 0.44049 | [6 empty] | 196.7271 | 5.5611 | 0.00031347 | 6.6134e-05 | 0.017174 |  | 136.9597 | 3.8716 | 0.00031347 | 6.6134e-05 | 0.017174
86 | Limica - 04 |  |  | 3.174 | 0.11943 | 0.0090547 | 0.00076011 | 0.22373 |  | 1.8341 | 0.069012 | 0.0090547 | 0.00076011 | 0.22373 | [6 empty] | 197.1969 | 5.6095 | 0.00038626 | 5.9813e-05 | 0.019952 |  | 137.2868 | 3.9053 | 0.00038626 | 5.9813e-05 | 0.019952
87 | Limica - 05 |  |  | 4.393 | 0.19979 | 0.0051553 | 0.0011511 | 0.22909 |  | 2.5384 | 0.11545 | 0.0051553 | 0.0011511 | 0.22909 | [6 empty] | 197.4776 | 5.6649 | 0.0003092 | 6.0449e-05 | 0.015139 |  | 137.4822 | 3.9439 | 0.0003092 | 6.0449e-05 | 0.015139
96 | Limica - 06 |  |  | 4.5896 | 0.1652 | 0.0044088 | 0.00044882 | 0.51596 |  | 2.6521 | 0.09546 | 0.0044088 | 0.00044882 | 0.51596 | [6 empty] | 196.279 | 5.5417 | 0.00028046 | 4.8962e-05 | 0.014153 |  | 136.6477 | 3.8581 | 0.00028046 | 4.8962e-05 | 0.014153
97 | Limica - 07 |  |  | 3.9239 | 0.15031 | 0.0074048 | 0.00095979 | 0.16589 |  | 2.2674 | 0.086855 | 0.0074048 | 0.00095979 | 0.16589 | [6 empty] | 198.1404 | 5.7425 | 0.00032462 | 6.5221e-05 | 0.0097099 |  | 137.9436 | 3.9979 | 0.00032462 | 6.5221e-05 | 0.0097099
98 | Limica - 08 |  |  | 3.5921 | 0.10933 | 0.0083694 | 0.00069704 | 0.13624 |  | 2.0756 | 0.063174 | 0.0083694 | 0.00069704 | 0.13624 | [6 empty] | 196.9382 | 5.6014 | 0.00035674 | 6.2527e-05 | 0.014318 |  | 137.1067 | 3.8997 | 0.00035674 | 6.2527e-05 | 0.014318
99 | Limica - 09 |  |  | 3.2787 | 0.10464 | 0.010089 | 0.00085549 | 0.16129 |  | 1.8945 | 0.060467 | 0.010089 | 0.00085549 | 0.16129 | [6 empty] | 202.0879 | 5.8548 | 0.00037007 | 6.2384e-05 | 0.01407 |  | 140.6918 | 4.0761 | 0.00037007 | 6.2384e-05 | 0.01407
100 | Limica - 10 |  |  | 3.0674 | 0.098658 | 0.010636 | 0.00087724 | 0.25096 |  | 1.7725 | 0.057009 | 0.010636 | 0.00087724 | 0.25096 | [6 empty] | 201.6865 | 5.9537 | 0.00027551 | 5.4331e-05 | 0.0099108 |  | 140.4124 | 4.1449 | 0.00027551 | 5.4331e-05 | 0.0099108
101 | Limica - 11 |  |  | 5.0571 | 0.16758 | 0.0030007 | 0.00040166 | 0.11227 |  | 2.9222 | 0.096832 | 0.0030007 | 0.00040166 | 0.11227 | [6 empty] | 197.3351 | 5.6083 | 0.00030107 | 5.1992e-05 | 0.012243 |  | 137.383 | 3.9044 | 0.00030107 | 5.1992e-05 | 0.012243
102 | Limica - 12 |  |  | 5.4403 | 0.16958 | 0.00093997 | 0.00023095 | 0.047575 |  | 3.1436 | 0.09799 | 0.00093997 | 0.00023095 | 0.047575 | [6 empty] | 194.9508 | 5.5122 | 0.00022149 | 4.2993e-05 | 0.010059 |  | 135.723 | 3.8375 | 0.00022149 | 4.2993e-05 | 0.010059
103 | Limica - 13 |  |  | 5.3947 | 0.16684 | 0.00070878 | 0.00018712 | 0.036614 |  | 3.1173 | 0.096409 | 0.00070878 | 0.00018712 | 0.036614 | [6 empty] | 194.9027 | 5.4944 | 0.00032649 | 5.0773e-05 | 0.013381 |  | 135.6896 | 3.8251 | 0.00032649 | 5.0773e-05 | 0.013381
104 | Limica - 14 |  |  | 5.1097 | 0.17326 | 0.0023951 | 0.00037032 | 0.092964 |  | 2.9526 | 0.10012 | 0.0023951 | 0.00037032 | 0.092964 | [6 empty] | 195.1832 | 5.5387 | 0.0002638 | 4.9943e-05 | 0.01754 |  | 135.8848 | 3.856 | 0.0002638 | 4.9943e-05 | 0.01754
105 | Limica - 15 |  |  | 3.3198 | 0.10412 | 0.0094872 | 0.00062384 | 0.13124 |  | 1.9183 | 0.060166 | 0.0094872 | 0.00062384 | 0.13124 | [6 empty] | 202.3294 | 5.8081 | 0.00030977 | 4.4475e-05 | 0.015355 |  | 140.8599 | 4.0435 | 0.00030977 | 4.4475e-05 | 0.015355
106 | Limica - 16 |  |  | 4.7309 | 0.14316 | 0.0035628 | 0.00053868 | 0.083644 |  | 2.7337 | 0.082721 | 0.0035628 | 0.00053868 | 0.083644 | [6 empty] | 199.7899 | 5.7971 | 0.00027874 | 4.24e-05 | 0.01212 |  | 139.092 | 4.0359 | 0.00027874 | 4.24e-05 | 0.01212
107 | Limica - 17 |  |  | 4.8611 | 0.16148 | 0.0038309 | 0.00054397 | 0.094922 |  | 2.8089 | 0.093309 | 0.0038309 | 0.00054397 | 0.094922 | [6 empty] | 198.8466 | 5.6408 | 0.00028207 | 4.3699e-05 | 0.0099907 |  | 138.4353 | 3.9271 | 0.00028207 | 4.3699e-05 | 0.0099907
108 | Limica - 18 |  |  | 4.6774 | 0.1476 | 0.0043895 | 0.00061263 | 0.064289 |  | 2.7028 | 0.085289 | 0.0043895 | 0.00061263 | 0.064289 | [6 empty] | 200.0582 | 5.6825 | 0.00033052 | 5.1461e-05 | 0.016575 |  | 139.2788 | 3.9561 | 0.00033052 | 5.1461e-05 | 0.016575
117 | Limica - 19 |  |  | 1.2568 | 0.052695 | 0.016534 | 0.00060816 | 0.25263 |  | 0.72623 | 0.030449 | 0.016534 | 0.00060816 | 0.25263 | [6 empty] | 196.8216 | 5.5795 | 0.00071833 | 8.2072e-05 | 0.028546 |  | 137.0255 | 3.8844 | 0.00071833 | 8.2072e-05 | 0.028546
118 | Limica - 20 |  |  | 4.4448 | 0.17774 | 0.0053224 | 0.0011463 | 0.25144 |  | 2.5684 | 0.10271 | 0.0053224 | 0.0011463 | 0.25144 | [6 empty] | 194.4327 | 5.4781 | 0.00024866 | 4.1766e-05 | 0.012455 |  | 135.3624 | 3.8138 | 0.00024866 | 4.1766e-05 | 0.012455
119 | Limica - 21 |  |  | 4.314 | 0.1299 | 0.005616 | 0.00088074 | 0.33689 |  | 2.4928 | 0.075062 | 0.005616 | 0.00088074 | 0.33689 | [6 empty] | 193.4272 | 5.4828 | 0.00035915 | 5.0658e-05 | 0.01613 |  | 134.6623 | 3.8171 | 0.00035915 | 5.0658e-05 | 0.01613
120 | Limica - 22 |  |  | 3.3895 | 0.11311 | 0.0093276 | 0.0012742 | 0.095621 |  | 1.9586 | 0.065357 | 0.0093276 | 0.0012742 | 0.095621 | [6 empty] | 194.3527 | 5.4938 | 0.000403 | 5.5492e-05 | 0.021897 |  | 135.3066 | 3.8247 | 0.000403 | 5.5492e-05 | 0.021897
121 | Limica - 23 |  |  | 4.6121 | 0.187 | 0.0058189 | 0.00050593 | 0.31249 |  | 2.665 | 0.10806 | 0.0058189 | 0.00050593 | 0.31249 | x | [5 empty] | 195.3154 | 5.5092 | 0.00020469 | 3.9881e-05 | 0.0090804 |  | 135.9769 | 3.8355 | 0.00020469 | 3.9881e-05 | 0.0090804
122 | Limica - 24 |  |  | 5.1243 | 0.17302 | 0.0024703 | 0.00035399 | 0.054332 |  | 2.961 | 0.099975 | 0.0024703 | 0.00035399 | 0.054332 | [6 empty] | 193.7064 | 5.4749 | 0.00031929 | 4.945e-05 | 0.017696 |  | 134.8567 | 3.8116 | 0.00031929 | 4.945e-05 | 0.017696
123 | Limica - 25 |  |  | 5.2186 | 0.16656 | 0.002197 | 0.0003405 | 0.29852 |  | 3.0155 | 0.096243 | 0.002197 | 0.0003405 | 0.29852 | [6 empty] | 192.1915 | 5.4442 | 0.00025797 | 4.6202e-05 | 0.01228 |  | 133.8021 | 3.7902 | 0.00025797 | 4.6202e-05 | 0.01228
124 | Limica - 26 |  |  | 2.5128 | 0.080048 | 0.012291 | 0.00089896 | 0.85794 |  | 1.452 | 0.046255 | 0.012291 | 0.00089896 | 0.85794 | [6 empty] | 196.6502 | 5.5624 | 0.00039361 | 5.6964e-05 | 0.019375 |  | 136.9062 | 3.8725 | 0.00039361 | 5.6964e-05 | 0.019375
125 | Limica - 27 |  |  | 4.2868 | 0.1365 | 0.0065822 | 0.00087747 | 0.4925 |  | 2.4771 | 0.078876 | 0.0065822 | 0.00087747 | 0.4925 | x | [5 empty] | 195.5804 | 5.5201 | 0.00036108 | 4.8826e-05 | 0.013468 |  | 136.1614 | 3.843 | 0.00036108 | 4.8826e-05 | 0.013468
126 | Limica - 28 |  |  | 5.0641 | 0.16877 | 0.001985 | 0.00031569 | 0.1287 |  | 2.9262 | 0.097519 | 0.001985 | 0.00031569 | 0.1287 | [6 empty] | 198.4417 | 5.6006 | 0.00034007 | 5.2714e-05 | 0.018146 |  | 138.1534 | 3.8991 | 0.00034007 | 5.2714e-05 | 0.018146
127 | Limica - 29 |  |  | 5.3478 | 0.1742 | 0.0018823 | 0.00030201 | 0.046201 |  | 3.0902 | 0.10066 | 0.0018823 | 0.00030201 | 0.046201 | [6 empty] | 195.472 | 5.5089 | 0.00024245 | 4.2043e-05 | 0.010371 |  | 136.0859 | 3.8352 | 0.00024245 | 4.2043e-05 | 0.010371
128 | Limica - 30 |  |  | 3.9372 | 0.13629 | 0.007064 | 0.00073892 | 0.45418 |  | 2.2751 | 0.078753 | 0.007064 | 0.00073892 | 0.45418 | [6 empty] | 196.9536 | 5.5572 | 0.00032491 | 5.074e-05 | 0.020769 |  | 137.1173 | 3.8689 | 0.00032491 | 5.074e-05 | 0.020769
12 | MDC - 01 |  |  | 1.1512 | 0.030986 | 0.016819 | 0.00047853 | 0.25006 |  | 0.66518 | 0.017905 | 0.016819 | 0.00047853 | 0.25006 | [6 empty] | 59.3099 | 1.6789 | 0.95935 | 0.0084352 | 0.59259 |  | 41.2911 | 1.1688 | 0.95935 | 0.0084352 | 0.59259
14 | MDC - 02 |  |  | 1.1561 | 0.030939 | 0.016789 | 0.00042437 | 0.026048 |  | 0.66802 | 0.017878 | 0.016789 | 0.00042437 | 0.026048 |  |  | meas | unc | MSWD |  | 59.913 | 1.715 | 0.96017 | 0.0080492 | 0.5146 |  | 41.7109 | 1.1939 | 0.96017 | 0.0080492 | 0.5146 |  |  | meas | unc | MSWD
34 | MDC - 03 |  |  | 1.1002 | 0.0347 | 0.016747 | 0.00061785 | 0.76424 |  | 0.63573 | 0.020051 | 0.016747 | 0.00061785 | 0.76424 |  | age | 318 | 7 | 0.54 |  | 58.965 | 1.6736 | 0.97011 | 0.0088652 | 0.59789 |  | 41.0509 | 1.1652 | 0.97011 | 0.0088652 | 0.59789 |  | age | 362 | 3 | 0.48
35 | MDC - 04 |  |  | 1.1007 | 0.030853 | 0.017024 | 0.00046307 | 0.62768 |  | 0.63602 | 0.017828 | 0.017024 | 0.00046307 | 0.62768 | [6 empty] | 59.7717 | 1.7055 | 0.95941 | 0.0079416 | 0.54514 |  | 41.6126 | 1.1873 | 0.95941 | 0.0079416 | 0.54514
55 | MDC - 05 |  |  | 1.1598 | 0.033669 | 0.016818 | 0.00044473 | 0.62614 |  | 0.67015 | 0.019455 | 0.016818 | 0.00044473 | 0.62614 | [6 empty] | 59.5605 | 1.7318 | 0.96289 | 0.0077354 | 0.30653 |  | 41.4655 | 1.2057 | 0.96289 | 0.0077354 | 0.30653
56 | MDC - 06 |  |  | 1.097 | 0.030308 | 0.017086 | 0.00048623 | 0.97781 |  | 0.63388 | 0.017513 | 0.017086 | 0.00048623 | 0.97781 | [6 empty] | 58.8054 | 1.7012 | 0.96006 | 0.0086819 | 0.49815 |  | 40.9398 | 1.1844 | 0.96006 | 0.0086819 | 0.49815
67 | MDC - 07 |  |  | 1.1091 | 0.031276 | 0.017337 | 0.00043393 | 0.40942 |  | 0.64086 | 0.018073 | 0.017337 | 0.00043393 | 0.40942 | [6 empty] | 57.5207 | 1.6547 | 0.9635 | 0.0089538 | 0.50313 |  | 40.0454 | 1.152 | 0.9635 | 0.0089538 | 0.50313
68 | MDC - 08 |  |  | 1.16 | 0.031294 | 0.016817 | 0.00048465 | 0.14878 |  | 0.67026 | 0.018083 | 0.016817 | 0.00048465 | 0.14878 | [6 empty] | 58.4273 | 1.6811 | 0.96613 | 0.0095473 | 0.48241 |  | 40.6766 | 1.1704 | 0.96613 | 0.0095473 | 0.48241
75 | MDC - 09 |  |  | 1.1293 | 0.030146 | 0.01741 | 0.00043158 | 0.13891 |  | 0.65253 | 0.01742 | 0.01741 | 0.00043158 | 0.13891 | [6 empty] | 61.5502 | 1.7541 | 0.95449 | 0.008293 | 0.57392 |  | 42.8507 | 1.2212 | 0.95449 | 0.008293 | 0.57392
76 | MDC - 10 |  |  | 1.1177 | 0.029648 | 0.017309 | 0.00044395 | 0.17867 |  | 0.64587 | 0.017132 | 0.017309 | 0.00044395 | 0.17867 | [6 empty] | 61.2077 | 1.7446 | 0.94956 | 0.010489 | 0.59585 |  | 42.6122 | 1.2146 | 0.94956 | 0.010489 | 0.59585
88 | MDC - 11 |  |  | 1.1522 | 0.03115 | 0.017123 | 0.00054744 | 0.26327 |  | 0.66576 | 0.018 | 0.017123 | 0.00054744 | 0.26327 | [6 empty] | 61.3858 | 1.7727 | 0.95494 | 0.013157 | 0.60343 |  | 42.7363 | 1.2342 | 0.95494 | 0.013157 | 0.60343
89 | MDC - 12 |  |  | 1.2278 | 0.034318 | 0.016818 | 0.00044391 | 0.082739 |  | 0.70947 | 0.01983 | 0.016818 | 0.00044391 | 0.082739 | [6 empty] | 61.0723 | 1.7304 | 0.95206 | 0.0076201 | 0.59652 |  | 42.518 | 1.2047 | 0.95206 | 0.0076201 | 0.59652
109 | MDC - 13 |  |  | 1.2336 | 0.033636 | 0.016814 | 0.00043502 | 0.17706 |  | 0.71284 | 0.019436 | 0.016814 | 0.00043502 | 0.17706 | [6 empty] | 61.5882 | 1.7848 | 0.9527 | 0.008719 | 0.44777 |  | 42.8772 | 1.2425 | 0.9527 | 0.008719 | 0.44777
110 | MDC - 14 |  |  | 0.1218 | 0.0038235 | 0.020718 | 0.0003338 | 0.16409 |  | 0.070383 | 0.0022094 | 0.020718 | 0.0003338 | 0.16409 | [6 empty] | 62.3211 | 1.8087 | 0.9559 | 0.0078022 | 0.45226 |  | 43.3874 | 1.2592 | 0.9559 | 0.0078022 | 0.45226
129 | MDC - 15 |  |  | 0.59647 | 0.018569 | 0.019028 | 0.00040639 | 0.24881 |  | 0.34466 | 0.01073 | 0.019028 | 0.00040639 | 0.24881 | [6 empty] | 61.6487 | 1.7748 | 0.95464 | 0.0097443 | 0.56354 |  | 42.9193 | 1.2356 | 0.95464 | 0.0097443 | 0.56354
130 | MDC - 16 |  |  | 1.1476 | 0.032753 | 0.01699 | 0.00040507 | 0.24885 |  | 0.66313 | 0.018926 | 0.01699 | 0.00040507 | 0.24885 | [6 empty] | 60.8944 | 1.7388 | 0.95105 | 0.0086695 | 0.56704 |  | 42.3942 | 1.2105 | 0.95105 | 0.0086695 | 0.56704
151 | MDC - 17 |  |  | 1.2077 | 0.032534 | 0.01696 | 0.00057494 | 0.18897 |  | 0.69784 | 0.018799 | 0.01696 | 0.00057494 | 0.18897 | [6 empty] | 58.6055 | 1.6794 | 0.97041 | 0.0093632 | 0.6134 |  | 40.8007 | 1.1692 | 0.97041 | 0.0093632 | 0.6134
152 | MDC - 18 |  |  | 1.276 | 0.035236 | 0.016905 | 0.00051073 | 0.81187 |  | 0.73731 | 0.020361 | 0.016905 | 0.00051073 | 0.81187 | [6 empty] | 58.2208 | 1.6571 | 0.96424 | 0.0086405 | 0.64691 |  | 40.5328 | 1.1537 | 0.96424 | 0.0086405 | 0.64691
172 | MDC - 19 |  |  | 0.38805 | 0.015402 | 0.019532 | 0.00046196 | 0.6929 |  | 0.22423 | 0.0088999 | 0.019532 | 0.00046196 | 0.6929 | [6 empty] | 57.9674 | 1.6707 | 0.96321 | 0.0080676 | 0.38164 |  | 40.3564 | 1.1631 | 0.96321 | 0.0080676 | 0.38164
173 | MDC - 20 |  |  | 1.2858 | 0.03833 | 0.017162 | 0.00070393 | 0.48384 | x | 0.743 | 0.022149 | 0.017162 | 0.00070393 | 0.48384 | x | [5 empty] | 58.0926 | 1.7083 | 0.96513 | 0.0099326 | 0.3446 |  | 40.4436 | 1.1893 | 0.96513 | 0.0099326 | 0.3446
193 | MDC - 21 |  |  | 1.3405 | 0.040202 | 0.016395 | 0.00051387 | 0.54601 |  | 0.77459 | 0.02323 | 0.016395 | 0.00051387 | 0.54601 | [6 empty] | 57.9752 | 1.6634 | 0.96826 | 0.0087596 | 0.36644 |  | 40.3618 | 1.158 | 0.96826 | 0.0087596 | 0.36644
194 | MDC - 22 |  |  | 1.0914 | 0.04287 | 0.016834 | 0.00070428 | 0.37429 |  | 0.63066 | 0.024772 | 0.016834 | 0.00070428 | 0.37429 | [6 empty] | 60.4122 | 1.9459 | 0.96445 | 0.012726 | 0.28319 |  | 42.0584 | 1.3547 | 0.96445 | 0.012726 | 0.28319
214 | MDC - 23 |  |  | 1.2321 | 0.034409 | 0.016604 | 0.00044298 | 0.20186 |  | 0.71194 | 0.019883 | 0.016604 | 0.00044298 | 0.20186 | [6 empty] | 59.7356 | 1.7173 | 0.96838 | 0.007625 | 0.47818 |  | 41.5874 | 1.1956 | 0.96838 | 0.007625 | 0.47818
215 | MDC - 24 |  |  | 1.2856 | 0.039567 | 0.016576 | 0.00050297 | 0.12708 |  | 0.74284 | 0.022864 | 0.016576 | 0.00050297 | 0.12708 | [6 empty] | 59.6649 | 1.7528 | 0.95473 | 0.009304 | 0.40558 |  | 41.5382 | 1.2203 | 0.95473 | 0.009304 | 0.40558
235 | MDC - 25 |  |  | 0.94028 | 0.028162 | 0.017685 | 0.00052554 | 0.51805 |  | 0.54333 | 0.016273 | 0.017685 | 0.00052554 | 0.51805 | [6 empty] | 59.1756 | 1.6855 | 0.956 | 0.0086002 | 0.39805 |  | 41.1975 | 1.1734 | 0.956 | 0.0086002 | 0.39805
236 | MDC - 26 |  |  | 0.98048 | 0.028322 | 0.017409 | 0.00047378 | 0.47948 |  | 0.56656 | 0.016365 | 0.017409 | 0.00047378 | 0.47948 | [6 empty] | 60.0969 | 1.7371 | 0.96271 | 0.0078749 | 0.56409 |  | 41.8389 | 1.2094 | 0.96271 | 0.0078749 | 0.56409
256 | MDC - 27 |  |  | 1.0107 | 0.028592 | 0.017205 | 0.00047614 | 0.35457 |  | 0.584 | 0.016521 | 0.017205 | 0.00047614 | 0.35457 | [6 empty] | 60.3603 | 1.7315 | 0.96446 | 0.0086411 | 0.41301 |  | 42.0223 | 1.2054 | 0.96446 | 0.0086411 | 0.41301
257 | MDC - 28 |  |  | 1.048 | 0.029706 | 0.017655 | 0.00045556 | 0.31948 |  | 0.60557 | 0.017166 | 0.017655 | 0.00045556 | 0.31948 | [6 empty] | 59.4948 | 1.6975 | 0.9644 | 0.0087445 | 0.58502 |  | 41.4197 | 1.1818 | 0.9644 | 0.0087445 | 0.58502
275 | MDC - 29 |  |  | 1.0602 | 0.031281 | 0.017327 | 0.00048201 | 0.43724 |  | 0.61263 | 0.018075 | 0.017327 | 0.00048201 | 0.43724 | [6 empty] | 59.0565 | 1.6851 | 0.9612 | 0.0089826 | 0.47252 |  | 41.1146 | 1.1732 | 0.9612 | 0.0089826 | 0.47252
276 | MDC - 30 |  |  | 1.1165 | 0.031676 | 0.017296 | 0.00042988 | 0.22954 |  | 0.64516 | 0.018304 | 0.017296 | 0.00042988 | 0.22954 | [6 empty] | 58.7387 | 1.7042 | 0.96894 | 0.0086715 | 0.43119 |  | 40.8934 | 1.1864 | 0.96894 | 0.0086715 | 0.43119
137 | Robin - 01 |  |  | 2.5296 | 0.08185 | 0.015579 | 0.00062269 | 0.90492 |  | 1.4617 | 0.047296 | 0.015579 | 0.00062269 | 0.90492 | [6 empty] | 274.6126 | 8.4585 | 0.2317 | 0.0069115 | 0.41848 |  | 191.1829 | 5.8887 | 0.2317 | 0.0069115 | 0.41848
138 | Robin - 02 |  |  | 1.9222 | 0.132 | 0.021999 | 0.002986 | 0.49774 |  | 1.1107 | 0.076272 | 0.021999 | 0.002986 | 0.49774 | x | [5 empty] | 269.1465 | 8.4871 | 0.20254 | 0.0068495 | 0.28356 |  | 187.3775 | 5.9087 | 0.20254 | 0.0068495 | 0.28356
139 | Robin - 03 |  |  | 2.1372 | 0.13463 | 0.020362 | 0.0021508 | 0.58754 |  | 1.2349 | 0.077794 | 0.020362 | 0.0021508 | 0.58754 | x | [5 empty] | 262.932 | 7.9076 | 0.20787 | 0.0062729 | 0.32326 |  | 183.051 | 5.5052 | 0.20787 | 0.0062729 | 0.32326
140 | Robin - 04 |  |  | 2.6076 | 0.11772 | 0.019639 | 0.0019884 | 0.30977 |  | 1.5068 | 0.068025 | 0.019639 | 0.0019884 | 0.30977 | x | [5 empty] | 269.093 | 7.9228 | 0.20688 | 0.0050711 | 0.36921 |  | 187.3402 | 5.5158 | 0.20688 | 0.0050711 | 0.36921
141 | Robin - 05 |  |  | 2.8343 | 0.11403 | 0.018719 | 0.001666 | 0.63979 |  | 1.6378 | 0.065889 | 0.018719 | 0.001666 | 0.63979 | x | [5 empty] | 268.0615 | 7.9923 | 0.21986 | 0.0057262 | 0.44868 |  | 186.6221 | 5.5642 | 0.21986 | 0.0057262 | 0.44868
142 | Robin - 06 |  |  | 3.3947 | 0.14422 | 0.015683 | 0.0013285 | 0.16888 |  | 1.9616 | 0.083334 | 0.015683 | 0.0013285 | 0.16888 | x | [5 empty] | 266.7195 | 7.8218 | 0.20308 | 0.0052131 | 0.32689 |  | 185.6878 | 5.4455 | 0.20308 | 0.0052131 | 0.32689
143 | Robin - 07 |  |  | 1.9337 | 0.072369 | 0.017337 | 0.0010522 | 0.17502 |  | 1.1173 | 0.041818 | 0.017337 | 0.0010522 | 0.17502 | [6 empty] | 273.3582 | 8.1026 | 0.22282 | 0.0053197 | 0.34562 |  | 190.3096 | 5.641 | 0.22282 | 0.0053197 | 0.34562
144 | Robin - 08 |  |  | 2.2633 | 0.089387 | 0.016936 | 0.00083812 | 0.56101 |  | 1.3078 | 0.051651 | 0.016936 | 0.00083812 | 0.56101 | [6 empty] | 269.0522 | 8.0559 | 0.22492 | 0.0055926 | 0.33401 |  | 187.3118 | 5.6084 | 0.22492 | 0.0055926 | 0.33401
145 | Robin - 09 |  |  | 2.4119 | 0.088419 | 0.017253 | 0.00097483 | 0.45563 |  | 1.3937 | 0.051092 | 0.017253 | 0.00097483 | 0.45563 | x | [5 empty] | 261.6115 | 7.798 | 0.24182 | 0.0054516 | 0.55286 |  | 182.1316 | 5.4289 | 0.24182 | 0.0054516 | 0.55286
146 | Robin - 10 |  |  | 3.2794 | 0.095303 | 0.015171 | 0.00075801 | 0.10074 |  | 1.895 | 0.055069 | 0.015171 | 0.00075801 | 0.10074 | x | [5 empty] | 270.0452 | 8.0316 | 0.22668 | 0.0057372 | 0.32889 |  | 188.0031 | 5.5915 | 0.22668 | 0.0057372 | 0.32889
147 | Robin - 11 |  |  | 2.4908 | 0.082854 | 0.016179 | 0.0010003 | 0.44337 |  | 1.4393 | 0.047876 | 0.016179 | 0.0010003 | 0.44337 | [6 empty] | 257.782 | 7.7956 | 0.23186 | 0.0056901 | 0.35825 |  | 179.4656 | 5.4272 | 0.23186 | 0.0056901 | 0.35825
148 | Robin - 12 |  |  | 3.1003 | 0.1058 | 0.014911 | 0.00098097 | 0.54272 |  | 1.7915 | 0.061133 | 0.014911 | 0.00098097 | 0.54272 | x | [5 empty] | 270.7581 | 8.5928 | 0.22224 | 0.0085042 | 0.29349 |  | 188.4994 | 5.9822 | 0.22224 | 0.0085042 | 0.29349
149 | Robin - 13 |  |  | 2.6926 | 0.11624 | 0.015553 | 0.00064161 | 0.2026 |  | 1.5559 | 0.06717 | 0.015553 | 0.00064161 | 0.2026 | [6 empty] | 273.0729 | 8.7137 | 0.24706 | 0.0074009 | 0.31621 |  | 190.1109 | 6.0664 | 0.24706 | 0.0074009 | 0.31621
150 | Robin - 14 |  |  | 1.444 | 0.056826 | 0.020398 | 0.0014408 | 0.54499 |  | 0.83441 | 0.032836 | 0.020398 | 0.0014408 | 0.54499 | x | [5 empty] | 273.3769 | 8.3386 | 0.19527 | 0.0059814 | 0.42861 |  | 190.3226 | 5.8052 | 0.19527 | 0.0059814 | 0.42861
159 | Robin - 15 |  |  | 0.57571 | 0.03604 | 0.018769 | 0.00098015 | 0.49522 |  | 0.33267 | 0.020825 | 0.018769 | 0.00098015 | 0.49522 | x | [5 empty] | 256.8812 | 8.101 | 0.20919 | 0.0086948 | 0.34352 |  | 178.8384 | 5.6399 | 0.20919 | 0.0086948 | 0.34352
160 | Robin - 16 |  |  | 1.7979 | 0.051315 | 0.018034 | 0.00059821 | 0.13184 |  | 1.0389 | 0.029652 | 0.018034 | 0.00059821 | 0.13184 | [6 empty] | 265.0911 | 8.1433 | 0.20223 | 0.0056727 | 0.4117 |  | 184.5541 | 5.6693 | 0.20223 | 0.0056727 | 0.4117
161 | Robin - 17 |  |  | 0.8233 | 0.037284 | 0.020565 | 0.0011584 | 0.5882 |  | 0.47574 | 0.021544 | 0.020565 | 0.0011584 | 0.5882 | x | [5 empty] | 281.7068 | 8.4972 | 0.16569 | 0.0051812 | 0.35999 |  | 196.1218 | 5.9157 | 0.16569 | 0.0051812 | 0.35999
162 | Robin - 18 |  |  | 2.1245 | 0.082079 | 0.018975 | 0.0011537 | 0.85588 |  | 1.2276 | 0.047428 | 0.018975 | 0.0011537 | 0.85588 | x | [5 empty] | 283.938 | 8.5717 | 0.15018 | 0.0048764 | 0.27716 |  | 197.6752 | 5.9675 | 0.15018 | 0.0048764 | 0.27716
163 | Robin - 19 |  |  | 1.4665 | 0.058119 | 0.021121 | 0.0016187 | 0.59662 |  | 0.8474 | 0.033583 | 0.021121 | 0.0016187 | 0.59662 | x | [5 empty] | 273.6536 | 8.3207 | 0.19823 | 0.007735 | 0.42093 |  | 190.5153 | 5.7928 | 0.19823 | 0.007735 | 0.42093
164 | Robin - 20 |  |  | 2.6969 | 0.1222 | 0.015721 | 0.001216 | 0.52869 |  | 1.5584 | 0.070609 | 0.015721 | 0.001216 | 0.52869 | [6 empty] | 267.117 | 8.0087 | 0.19726 | 0.0055915 | 0.35292 |  | 185.9645 | 5.5756 | 0.19726 | 0.0055915 | 0.35292
165 | Robin - 21 |  |  | 2.5435 | 0.083207 | 0.016751 | 0.0012416 | 0.95397 |  | 1.4697 | 0.04808 | 0.016751 | 0.0012416 | 0.95397 | x | [5 empty] | 274.5965 | 8.4472 | 0.19152 | 0.0078079 | 0.3397 |  | 191.1717 | 5.8809 | 0.19152 | 0.0078079 | 0.3397
166 | Robin - 22 |  |  | 2.3541 | 0.07651 | 0.016206 | 0.00064121 | 0.037706 |  | 1.3603 | 0.04421 | 0.016206 | 0.00064121 | 0.037706 | [6 empty] | 273.5767 | 8.3214 | 0.17828 | 0.0057288 | 0.3337 |  | 190.4617 | 5.7933 | 0.17828 | 0.0057288 | 0.3337
167 | Robin - 23 |  |  | 1.9274 | 0.059983 | 0.017431 | 0.00069056 | 0.64391 |  | 1.1137 | 0.034661 | 0.017431 | 0.00069056 | 0.64391 | [6 empty] | 278.9802 | 8.5199 | 0.16993 | 0.0063812 | 0.29269 |  | 194.2236 | 5.9315 | 0.16993 | 0.0063812 | 0.29269
168 | Robin - 24 |  |  | 2.4101 | 0.07595 | 0.016219 | 0.00060192 | 0.21215 |  | 1.3927 | 0.043887 | 0.016219 | 0.00060192 | 0.21215 | [6 empty] | 279.6186 | 8.6444 | 0.19455 | 0.0066602 | 0.24493 |  | 194.6681 | 6.0181 | 0.19455 | 0.0066602 | 0.24493
169 | Robin - 25 |  |  | 3.0053 | 0.093803 | 0.01432 | 0.00061301 | 0.32909 |  | 1.7366 | 0.054203 | 0.01432 | 0.00061301 | 0.32909 | [6 empty] | 279.3377 | 8.8287 | 0.17993 | 0.0054964 | 0.27347 |  | 194.4725 | 6.1465 | 0.17993 | 0.0054964 | 0.27347
170 | Robin - 26 |  |  | 2.1968 | 0.088326 | 0.016973 | 0.0007082 | 0.28664 |  | 1.2694 | 0.051038 | 0.016973 | 0.0007082 | 0.28664 | [6 empty] | 280.1023 | 8.8344 | 0.18692 | 0.0068076 | 0.30641 |  | 195.0048 | 6.1504 | 0.18692 | 0.0068076 | 0.30641
171 | Robin - 27 |  |  | 1.7776 | 0.054277 | 0.01795 | 0.00072622 | 0.13799 |  | 1.0272 | 0.031363 | 0.01795 | 0.00072622 | 0.13799 | [6 empty] | 283.2854 | 8.406 | 0.18009 | 0.0051222 | 0.32736 |  | 197.2209 | 5.8522 | 0.18009 | 0.0051222 | 0.32736
180 | Robin - 28 |  |  | 0.7405 | 0.023553 | 0.019422 | 0.00043419 | 0.34334 |  | 0.42789 | 0.01361 | 0.019422 | 0.00043419 | 0.34334 | [6 empty] | 283.4831 | 8.5124 | 0.18503 | 0.0055177 | 0.51791 |  | 197.3584 | 5.9262 | 0.18503 | 0.0055177 | 0.51791
181 | Robin - 29 |  |  | 2.0656 | 0.060207 | 0.016815 | 0.00070692 | 0.98708 |  | 1.1936 | 0.03479 | 0.016815 | 0.00070692 | 0.98708 | [6 empty] | 282.126 | 8.7526 | 0.16791 | 0.0052302 | 0.42297 |  | 196.4136 | 6.0935 | 0.16791 | 0.0052302 | 0.42297
182 | Robin - 30 |  |  | 1.6639 | 0.054034 | 0.017443 | 0.00050479 | 0.20729 |  | 0.96145 | 0.031223 | 0.017443 | 0.00050479 | 0.20729 | [6 empty] | 287.7115 | 8.5766 | 0.16435 | 0.0051218 | 0.34129 |  | 200.3022 | 5.971 | 0.16435 | 0.0051218 | 0.34129
15 | SNBM01 |  |  | 0.00050213 | 1.2888e-05 | 0.01772 | 0.00028037 | 0.28851 | [12 empty] | 16.1315 | 0.44624 | 1.4121 | 0.0048026
16 | SNBM01 |  |  | 0.00050848 | 1.3051e-05 | 0.017842 | 0.00028229 | 0.36062 | [12 empty] | 16.296 | 0.45079 | 1.4125 | 0.0048039
36 | SNBM01 |  |  | 0.00049399 | 1.2679e-05 | 0.017661 | 0.00027943 | 0.28422 | [12 empty] | 15.9108 | 0.44014 | 1.4047 | 0.0047776
37 | SNBM01 |  |  | 0.00049634 | 1.2739e-05 | 0.017776 | 0.00028125 | 0.3407 | [12 empty] | 15.934 | 0.44078 | 1.407 | 0.0047854
57 | SNBM01 |  |  | 0.00049292 | 1.2651e-05 | 0.017833 | 0.00028214 | 0.23262 | [12 empty] | 15.8229 | 0.43771 | 1.4054 | 0.0047798
58 | SNBM01 |  |  | 0.00049453 | 1.2693e-05 | 0.017863 | 0.00028262 | 0.20452 | [12 empty] | 15.8851 | 0.43942 | 1.4081 | 0.004789
69 | SNBM01 |  |  | 0.0004937 | 1.2671e-05 | 0.017861 | 0.0002826 | 0.29162 | [12 empty] | 15.8043 | 0.43719 | 1.4041 | 0.0047753
70 | SNBM01 |  |  | 0.0004944 | 1.2689e-05 | 0.017939 | 0.00028383 | 0.23193 | [12 empty] | 15.8051 | 0.43721 | 1.4075 | 0.0047871
77 | SNBM01 |  |  | 0.00049528 | 1.2712e-05 | 0.017873 | 0.00028279 | 0.23337 | [12 empty] | 15.8673 | 0.43893 | 1.4087 | 0.0047911
78 | SNBM01 |  |  | 0.00050095 | 1.2857e-05 | 0.017996 | 0.00028473 | 0.18899 | [12 empty] | 16.0094 | 0.44286 | 1.4089 | 0.0047919
90 | SNBM01 |  |  | 0.00050274 | 1.2903e-05 | 0.017891 | 0.00028306 | 0.3923 | [12 empty] | 16.1998 | 0.44813 | 1.4071 | 0.0047858
91 | SNBM01 |  |  | 0.00050527 | 1.2968e-05 | 0.018023 | 0.00028516 | 0.26434 | [12 empty] | 16.1344 | 0.44632 | 1.4103 | 0.0047965
111 | SNBM01 |  |  | 0.00050928 | 1.3071e-05 | 0.018027 | 0.00028522 | 0.23442 | [12 empty] | 16.2876 | 0.45056 | 1.4086 | 0.0047907
112 | SNBM01 |  |  | 0.0005007 | 1.2851e-05 | 0.018122 | 0.00028673 | 0.24084 | [12 empty] | 15.9145 | 0.44024 | 1.4095 | 0.0047937
131 | SNBM01 |  |  | 0.00049821 | 1.2787e-05 | 0.018127 | 0.0002868 | 0.38051 | [12 empty] | 15.8357 | 0.43806 | 1.4086 | 0.0047908
132 | SNBM01 |  |  | 0.00050076 | 1.2853e-05 | 0.018289 | 0.00028937 | 0.25586 | [12 empty] | 15.8918 | 0.43961 | 1.4067 | 0.0047841
153 | SNBM01 |  |  | 0.00049319 | 1.2658e-05 | 0.018083 | 0.00028611 | 0.18029 | [12 empty] | 15.7683 | 0.43619 | 1.4102 | 0.0047962
154 | SNBM01 |  |  | 0.00049533 | 1.2713e-05 | 0.01823 | 0.00028844 | 0.25228 | [12 empty] | 15.7267 | 0.43504 | 1.4112 | 0.0047997
174 | SNBM01 |  |  | 0.00049203 | 1.2629e-05 | 0.018151 | 0.00028718 | 0.37223 | [12 empty] | 15.7181 | 0.43481 | 1.4075 | 0.0047869
175 | SNBM01 |  |  | 0.00049429 | 1.2687e-05 | 0.018189 | 0.00028778 | 0.30592 | [12 empty] | 15.8051 | 0.43721 | 1.4086 | 0.0047907
195 | SNBM01 |  |  | 0.00049447 | 1.2691e-05 | 0.018164 | 0.00028739 | 0.24252 | [12 empty] | 15.8558 | 0.43861 | 1.4086 | 0.0047907
196 | SNBM01 |  |  | 0.00050272 | 1.2903e-05 | 0.01821 | 0.00028811 | 0.17439 | [12 empty] | 16.1271 | 0.44612 | 1.4082 | 0.0047894
216 | SNBM01 |  |  | 0.00050118 | 1.2863e-05 | 0.018263 | 0.00028896 | 0.32688 | [12 empty] | 16.1448 | 0.44661 | 1.4082 | 0.0047893
217 | SNBM01 |  |  | 0.00050962 | 1.308e-05 | 0.018193 | 0.00028784 | 0.33512 | [12 empty] | 16.3783 | 0.45307 | 1.4058 | 0.0047812
237 | SNBM01 |  |  | 0.00049151 | 1.2615e-05 | 0.018269 | 0.00028905 | 0.22556 | [12 empty] | 15.708 | 0.43453 | 1.4113 | 0.0047999
238 | SNBM01 |  |  | 0.00049171 | 1.262e-05 | 0.018321 | 0.00028987 | 0.40662 | [12 empty] | 15.6756 | 0.43363 | 1.4092 | 0.0047928
258 | SNBM01 |  |  | 0.00048802 | 1.2526e-05 | 0.018295 | 0.00028947 | 0.33031 | [12 empty] | 15.5979 | 0.43148 | 1.4041 | 0.0047755
259 | SNBM01 |  |  | 0.00048914 | 1.2554e-05 | 0.01837 | 0.00029064 | 0.24972 | [12 empty] | 15.6328 | 0.43245 | 1.4112 | 0.0047998
277 | SNBM01 |  |  | 0.00048549 | 1.2461e-05 | 0.018233 | 0.00028848 | 0.30083 | [12 empty] | 15.5679 | 0.43065 | 1.4098 | 0.0047948
278 | SNBM01 |  |  | 0.00048842 | 1.2536e-05 | 0.018364 | 0.00029055 | 0.2911 | [12 empty] | 15.6491 | 0.4329 | 1.4136 | 0.0048077
17 | SNBM01_Copy |  |  | 0.00054794 | 1.4424e-05 | 0.021044 | 0.00031303 | 0.30768 | [12 empty] | 14.8155 | 0.4172 | 1.4112 | 0.0088502
18 | SNBM01_Copy |  |  | 0.00054833 | 1.442e-05 | 0.021105 | 0.00031395 | 0.42958 | [12 empty] | 14.7791 | 0.41872 | 1.4124 | 0.0088573
38 | SNBM01_Copy |  |  | 0.00054351 | 1.4291e-05 | 0.021032 | 0.00031287 | 0.2672 | [12 empty] | 14.7494 | 0.41534 | 1.4071 | 0.0088244
39 | SNBM01_Copy |  |  | 0.00054375 | 1.4272e-05 | 0.021038 | 0.00031295 | 0.49794 | [12 empty] | 14.7807 | 0.41622 | 1.4115 | 0.008852
59 | SNBM01_Copy |  |  | 0.00053965 | 1.415e-05 | 0.021168 | 0.00031488 | 0.4325 | [12 empty] | 14.6116 | 0.41146 | 1.4085 | 0.0088333
60 | SNBM01_Copy |  |  | 0.00053741 | 1.4112e-05 | 0.021052 | 0.00031316 | 0.41267 | [12 empty] | 14.6902 | 0.41406 | 1.4095 | 0.0088392
71 | SNBM01_Copy |  |  | 0.00053925 | 1.4296e-05 | 0.021197 | 0.00031532 | 0.40962 | [12 empty] | 14.6351 | 0.41212 | 1.4075 | 0.0088265
72 | SNBM01_Copy |  |  | 0.00054047 | 1.4232e-05 | 0.021215 | 0.00031559 | 0.30473 | [12 empty] | 14.614 | 0.41319 | 1.404 | 0.0088049
79 | SNBM01_Copy |  |  | 0.00053998 | 1.4152e-05 | 0.021266 | 0.00031634 | 0.29936 | [12 empty] | 14.6414 | 0.4123 | 1.4049 | 0.0088108
80 | SNBM01_Copy |  |  | 0.00053921 | 1.4199e-05 | 0.021222 | 0.00031569 | 0.4056 | [12 empty] | 14.7153 | 0.41509 | 1.4155 | 0.0088769
92 | SNBM01_Copy |  |  | 0.00053974 | 1.4259e-05 | 0.021366 | 0.00031783 | 0.29631 | [12 empty] | 14.6477 | 0.41248 | 1.412 | 0.008855
93 | SNBM01_Copy |  |  | 0.00053861 | 1.4268e-05 | 0.021365 | 0.00031782 | 0.40245 | [12 empty] | 14.6694 | 0.41351 | 1.4108 | 0.0088478
113 | SNBM01_Copy |  |  | 0.00054249 | 1.4271e-05 | 0.02131 | 0.00031699 | 0.42657 | [12 empty] | 14.645 | 0.41265 | 1.4108 | 0.0088472
114 | SNBM01_Copy |  |  | 0.00054014 | 1.417e-05 | 0.02151 | 0.00031997 | 0.27943 | [12 empty] | 14.6713 | 0.41366 | 1.4142 | 0.0088687
133 | SNBM01_Copy |  |  | 0.00053903 | 1.4128e-05 | 0.02144 | 0.00031894 | 0.39804 | [12 empty] | 14.6071 | 0.41134 | 1.4064 | 0.0088201
134 | SNBM01_Copy |  |  | 0.00053918 | 1.4175e-05 | 0.021486 | 0.00031961 | 0.40028 | [12 empty] | 14.5583 | 0.41122 | 1.4022 | 0.0087936
155 | SNBM01_Copy |  |  | 0.00053632 | 1.4196e-05 | 0.021429 | 0.00031877 | 0.41579 | [12 empty] | 14.5921 | 0.41125 | 1.4138 | 0.0088662
156 | SNBM01_Copy |  |  | 0.00053869 | 1.4119e-05 | 0.021515 | 0.00032005 | 0.22323 | [12 empty] | 14.611 | 0.41172 | 1.4132 | 0.0088625
176 | SNBM01_Copy |  |  | 0.00053103 | 1.3918e-05 | 0.021407 | 0.00031844 | 0.37527 | [12 empty] | 14.5487 | 0.40969 | 1.4115 | 0.0088516
177 | SNBM01_Copy |  |  | 0.00053164 | 1.3934e-05 | 0.021428 | 0.00031875 | 0.32688 | [12 empty] | 14.5155 | 0.40999 | 1.4044 | 0.0088075
197 | SNBM01_Copy |  |  | 0.00052866 | 1.3902e-05 | 0.021428 | 0.00031875 | 0.28059 | [12 empty] | 14.5269 | 0.40956 | 1.4106 | 0.0088463
198 | SNBM01_Copy |  |  | 0.00052966 | 1.3892e-05 | 0.02138 | 0.00031803 | 0.32934 | [12 empty] | 14.5121 | 0.40866 | 1.4078 | 0.0088286
218 | SNBM01_Copy |  |  | 0.00052789 | 1.3836e-05 | 0.021386 | 0.00031812 | 0.41827 | [12 empty] | 14.4557 | 0.40814 | 1.4061 | 0.0088181
219 | SNBM01_Copy |  |  | 0.00052996 | 1.3948e-05 | 0.021481 | 0.00031954 | 0.46636 | [12 empty] | 14.4413 | 0.40842 | 1.4079 | 0.0088292
239 | SNBM01_Copy |  |  | 0.00052776 | 1.3939e-05 | 0.021553 | 0.0003206 | 0.3604 | [12 empty] | 14.4965 | 0.41218 | 1.4091 | 0.008837
240 | SNBM01_Copy |  |  | 0.00052893 | 1.3868e-05 | 0.021409 | 0.00031847 | 0.43786 | [12 empty] | 14.4824 | 0.40782 | 1.4115 | 0.0088517
260 | SNBM01_Copy |  |  | 0.00052201 | 1.3682e-05 | 0.021398 | 0.00031831 | 0.34693 | [12 empty] | 14.3905 | 0.40528 | 1.409 | 0.008836
261 | SNBM01_Copy |  |  | 0.00052469 | 1.3806e-05 | 0.021467 | 0.00031933 | 0.36932 | [12 empty] | 14.4119 | 0.40584 | 1.4128 | 0.00886
279 | SNBM01_Copy |  |  | 0.00052448 | 1.3875e-05 | 0.021372 | 0.00031792 | 0.43825 | [12 empty] | 14.4178 | 0.40721 | 1.4121 | 0.0089335
280 | SNBM01_Copy |  |  | 0.00052231 | 1.3699e-05 | 0.021377 | 0.00031799 | 0.43087 | [12 empty] | 14.3693 | 0.40711 | 1.4111 | 0.0088494

## Table S4. SF6 + H2 ratios 2a
AL# | Source Filename | Comment | RAW | 39K/40Ca->59 | 2SE | 44Ca->63/40Ca->59 | 2SE | Rho | to MDC | 39K/40Ca->59 | 2SE | 44Ca->63/40Ca->59 | 2SE | Rho | [5 empty] | RAW | 85Rb/87Sr->106 | 2SE | 86Sr->105/87Sr->106 | 2SE | rho | to MDC | 85Rb/87Sr->106 | 2SE | 86Sr->105/87Sr->106 | 2SE | rho
231 | Hogbso_H2 - 01.csv |  |  | 0.54903 | 0.0439 | 0.01653 | 0.00067423 | 0.18907 |  | 0.32434 | 0.025934 | 0.01653 | 0.00067423 | 0.18907 | [6 empty] | 100.4905 | 2.0932 | 0.0060392 | 0.00042281 | 0.087905 |  | 70.755 | 1.4738 | 0.0060392 | 0.00042281 | 0.087905
232 | Hogbso_H2 - 02.csv |  |  | 0.73871 | 0.035896 | 0.014899 | 0.00057899 | 0.25415 |  | 0.43638 | 0.021205 | 0.014899 | 0.00057899 | 0.25415 | [6 empty] | 98.144 | 2.0744 | 0.005874 | 0.00045014 | 0.097244 |  | 69.1028 | 1.4606 | 0.005874 | 0.00045014 | 0.097244
233 | Hogbso_H2 - 03.csv |  |  | 0.99081 | 0.032802 | 0.012438 | 0.00063056 | 0.34118 |  | 0.58531 | 0.019378 | 0.012438 | 0.00063056 | 0.34118 | [6 empty] | 97.7618 | 2.1536 | 0.0049966 | 0.00056269 | 0.046504 |  | 68.8338 | 1.5163 | 0.0049966 | 0.00056269 | 0.046504
234 | Hogbso_H2 - 04.csv |  |  | 0.49996 | 0.031456 | 0.016591 | 0.00068816 | 0.48824 |  | 0.29535 | 0.018582 | 0.016591 | 0.00068816 | 0.48824 | [6 empty] | 97.9482 | 2.257 | 0.006491 | 0.00049014 | 0.091304 |  | 68.965 | 1.5892 | 0.006491 | 0.00049014 | 0.091304
235 | Hogbso_H2 - 05.csv |  |  | 0.6462 | 0.027782 | 0.015297 | 0.0006443 | 0.21977 |  | 0.38174 | 0.016412 | 0.015297 | 0.0006443 | 0.21977 | [6 empty] | 99.2023 | 2.0891 | 0.0059882 | 0.00042343 | 0.049589 |  | 69.848 | 1.4709 | 0.0059882 | 0.00042343 | 0.049589
236 | Hogbso_H2 - 06.csv |  |  | 0.75133 | 0.030882 | 0.014921 | 0.00060882 | 0.40868 |  | 0.44384 | 0.018243 | 0.014921 | 0.00060882 | 0.40868 | [6 empty] | 98.8395 | 2.0585 | 0.0055645 | 0.00042641 | 0.068977 |  | 69.5925 | 1.4494 | 0.0055645 | 0.00042641 | 0.068977
245 | Hogbso_H2 - 07.csv |  |  | 0.76218 | 0.029476 | 0.014502 | 0.00058207 | 0.31172 |  | 0.45025 | 0.017413 | 0.014502 | 0.00058207 | 0.31172 | [6 empty] | 99.2531 | 2.0945 | 0.0052104 | 0.00039292 | 0.09636 |  | 69.8838 | 1.4747 | 0.0052104 | 0.00039292 | 0.09636
246 | Hogbso_H2 - 08.csv |  |  | 0.72341 | 0.028128 | 0.014849 | 0.00060467 | 0.2106 |  | 0.42735 | 0.016616 | 0.014849 | 0.00060467 | 0.2106 | [6 empty] | 97.8358 | 2.0926 | 0.0053972 | 0.00049367 | 0.07669 |  | 68.8858 | 1.4734 | 0.0053972 | 0.00049367 | 0.07669
247 | Hogbso_H2 - 09.csv |  |  | 0.91481 | 0.038003 | 0.012983 | 0.00059436 | 0.28842 |  | 0.54042 | 0.02245 | 0.012983 | 0.00059436 | 0.28842 | [6 empty] | 97.9982 | 2.0816 | 0.0053508 | 0.00038493 | 0.06844 |  | 69.0002 | 1.4657 | 0.0053508 | 0.00038493 | 0.06844
248 | Hogbso_H2 - 10.csv |  |  | 0.80464 | 0.026001 | 0.013825 | 0.00063565 | 0.25439 |  | 0.47533 | 0.01536 | 0.013825 | 0.00063565 | 0.25439 | [6 empty] | 98.3311 | 2.1662 | 0.0053659 | 0.0004446 | 0.060819 |  | 69.2346 | 1.5252 | 0.0053659 | 0.0004446 | 0.060819
249 | Hogbso_H2 - 11.csv |  |  | 0.44724 | 0.012055 | 0.016868 | 0.00062186 | 0.33327 |  | 0.2642 | 0.0071216 | 0.016868 | 0.00062186 | 0.33327 | [6 empty] | 99.0533 | 2.0808 | 0.0062309 | 0.00051865 | 0.08071 |  | 69.7431 | 1.4651 | 0.0062309 | 0.00051865 | 0.08071
250 | Hogbso_H2 - 12.csv |  |  | 0.58292 | 0.021947 | 0.015668 | 0.00058325 | 0.26638 |  | 0.34435 | 0.012965 | 0.015668 | 0.00058325 | 0.26638 | [6 empty] | 99.0194 | 2.0514 | 0.0055239 | 0.000378 | 0.06491 |  | 69.7192 | 1.4444 | 0.0055239 | 0.000378 | 0.06491
251 | Hogbso_H2 - 13.csv |  |  | 0.80184 | 0.022499 | 0.014149 | 0.0006142 | 0.3487 |  | 0.47368 | 0.013291 | 0.014149 | 0.0006142 | 0.3487 | [6 empty] | 98.9236 | 2.0948 | 0.0064703 | 0.00051563 | 0.073866 |  | 69.6518 | 1.475 | 0.0064703 | 0.00051563 | 0.073866
252 | Hogbso_H2 - 14.csv |  |  | 0.78348 | 0.0149 | 0.013969 | 0.00048832 | 0.30053 |  | 0.46284 | 0.0088018 | 0.013969 | 0.00048832 | 0.30053 | [6 empty] | 96.6007 | 1.989 | 0.0058029 | 0.00034195 | 0.085099 |  | 68.0162 | 1.4004 | 0.0058029 | 0.00034195 | 0.085099
253 | Hogbso_H2 - 15.csv |  |  | 1.0338 | 0.024761 | 0.012594 | 0.00056582 | 0.23651 |  | 0.61071 | 0.014627 | 0.012594 | 0.00056582 | 0.23651 | [6 empty] | 96.2352 | 2.0075 | 0.0056743 | 0.00037085 | 0.07118 |  | 67.7589 | 1.4135 | 0.0056743 | 0.00037085 | 0.07118
254 | Hogbso_H2 - 16.csv |  |  | 1.3097 | 0.040986 | 0.010025 | 0.0005387 | 0.13093 |  | 0.77367 | 0.024212 | 0.010025 | 0.0005387 | 0.13093 | [6 empty] | 97.424 | 2.0372 | 0.0053126 | 0.00034132 | 0.067677 |  | 68.5959 | 1.4344 | 0.0053126 | 0.00034132 | 0.067677
255 | Hogbso_H2 - 17.csv |  |  | 1.2225 | 0.033408 | 0.01093 | 0.00051045 | 0.19408 |  | 0.72217 | 0.019735 | 0.01093 | 0.00051045 | 0.19408 | [6 empty] | 97.5446 | 2.0355 | 0.0055918 | 0.0003699 | 0.070577 |  | 68.6808 | 1.4332 | 0.0055918 | 0.0003699 | 0.070577
256 | Hogbso_H2 - 18.csv |  |  | 1.1152 | 0.040213 | 0.011631 | 0.00068766 | 0.27448 |  | 0.65882 | 0.023755 | 0.011631 | 0.00068766 | 0.27448 | [6 empty] | 96.5896 | 2.0585 | 0.0055213 | 0.00058799 | 0.070091 |  | 68.0084 | 1.4494 | 0.0055213 | 0.00058799 | 0.070091
257 | Hogbso_H2 - 19.csv |  |  | 0.42076 | 0.01344 | 0.017274 | 0.00058587 | 0.0087517 |  | 0.24856 | 0.0079394 | 0.017274 | 0.00058587 | 0.0087517 | [6 empty] | 97.1692 | 2.0364 | 0.0064777 | 0.00048397 | 0.062958 |  | 68.4165 | 1.4338 | 0.0064777 | 0.00048397 | 0.062958
258 | Hogbso_H2 - 19.csv |  |  | 0.2595 | 0.0057508 | 0.018386 | 0.00064382 | 0.9 |  | 0.15329 | 0.0033972 | 0.018386 | 0.00064382 | 0.9 | [6 empty] | 98.732 | 2.1042 | 0.0069686 | 0.00055909 | 0.9 |  | 69.5169 | 1.4816 | 0.0069686 | 0.00055909 | 0.9
267 | Hogbso_H2 - 20.csv |  |  | 0.9985 | 0.035616 | 0.012532 | 0.00055983 | 0.13784 |  | 0.58985 | 0.02104 | 0.012532 | 0.00055983 | 0.13784 | [6 empty] | 95.4448 | 2.0788 | 0.013411 | 0.0033495 | 0.078305 |  | 67.2024 | 1.4636 | 0.013411 | 0.0033495 | 0.078305
268 | Hogbso_H2 - 21.csv |  |  | 0.59294 | 0.031281 | 0.015963 | 0.00057743 | 0.37418 |  | 0.35027 | 0.018479 | 0.015963 | 0.00057743 | 0.37418 | [6 empty] | 99.7079 | 2.072 | 0.0054359 | 0.00035768 | 0.085317 |  | 70.204 | 1.4589 | 0.0054359 | 0.00035768 | 0.085317
269 | Hogbso_H2 - 22.csv |  |  | 0.56146 | 0.020777 | 0.016001 | 0.00057679 | 0.63338 |  | 0.33168 | 0.012274 | 0.016001 | 0.00057679 | 0.63338 | [6 empty] | 98.6907 | 2.0327 | 0.0055918 | 0.00031244 | 0.065931 |  | 69.4878 | 1.4312 | 0.0055918 | 0.00031244 | 0.065931
270 | Hogbso_H2 - 23.csv |  |  | 0.28983 | 0.012578 | 0.018571 | 0.00066804 | 0.87105 |  | 0.17122 | 0.0074304 | 0.018571 | 0.00066804 | 0.87105 | [6 empty] | 98.6876 | 2.0439 | 0.0072199 | 0.0004326 | 0.052441 |  | 69.4856 | 1.4391 | 0.0072199 | 0.0004326 | 0.052441
271 | Hogbso_H2 - 24.csv |  |  | 0.56178 | 0.017353 | 0.015862 | 0.00059485 | 0.21363 |  | 0.33187 | 0.010251 | 0.015862 | 0.00059485 | 0.21363 | [6 empty] | 98.6219 | 2.1238 | 0.0058356 | 0.00043668 | 0.090386 |  | 69.4394 | 1.4953 | 0.0058356 | 0.00043668 | 0.090386
272 | Hogbso_H2 - 25.csv |  |  | 0.72646 | 0.028883 | 0.014941 | 0.00066038 | 0.7429 |  | 0.42915 | 0.017063 | 0.014941 | 0.00066038 | 0.7429 | [6 empty] | 97.8477 | 2.07 | 0.0056763 | 0.00037065 | 0.068303 |  | 68.8942 | 1.4575 | 0.0056763 | 0.00037065 | 0.068303
273 | Hogbso_H2 - 26.csv |  |  | 0.60088 | 0.039699 | 0.015839 | 0.00063305 | 0.25871 |  | 0.35497 | 0.023452 | 0.015839 | 0.00063305 | 0.25871 | [6 empty] | 98.7569 | 2.1177 | 0.0062617 | 0.00044926 | 0.091722 |  | 69.5344 | 1.4911 | 0.0062617 | 0.00044926 | 0.091722
274 | Hogbso_H2 - 27.csv |  |  | 0.88353 | 0.035734 | 0.013313 | 0.00058341 | 0.27493 |  | 0.52194 | 0.021109 | 0.013313 | 0.00058341 | 0.27493 | [6 empty] | 97.8714 | 2.0684 | 0.0051695 | 0.00039481 | 0.076458 |  | 68.9109 | 1.4564 | 0.0051695 | 0.00039481 | 0.076458
275 | Hogbso_H2 - 28.csv |  |  | 0.12562 | 0.0048924 | 0.019937 | 0.00062488 | 0.26692 |  | 0.074209 | 0.0028901 | 0.019937 | 0.00062488 | 0.26692 | [6 empty] | 101.0129 | 2.2912 | 0.012859 | 0.00060018 | 0.054156 |  | 71.1228 | 1.6132 | 0.012859 | 0.00060018 | 0.054156 | x
276 | Hogbso_H2 - 29.csv |  |  | 0.32863 | 0.012106 | 0.018423 | 0.00064609 | 0.68748 |  | 0.19414 | 0.0071515 | 0.018423 | 0.00064609 | 0.68748 | [6 empty] | 98.7487 | 2.2141 | 0.024627 | 0.00097322 | 0.12122 |  | 69.5286 | 1.5589 | 0.024627 | 0.00097322 | 0.12122
277 | Hogbso_H2 - 30.csv |  |  | 0.33576 | 0.0094023 | 0.018016 | 0.00068485 | 0.62984 |  | 0.19835 | 0.0055543 | 0.018016 | 0.00068485 | 0.62984 | [6 empty] | 93.2096 | 2.1332 | 0.0096837 | 0.00048806 | 0.11038 |  | 65.6285 | 1.502 | 0.0096837 | 0.00048806 | 0.11038 | x
21 | Kola_Phl_H2 - 01.csv |  |  | 4.6017 | 0.13676 | 0.011474 | 0.0022759 | 0.49883 |  | 2.7184 | 0.080791 | 0.011474 | 0.0022759 | 0.49883 | x | [5 empty] | 204.6981 | 5.1586 | 0.29686 | 0.012446 | 0.51829 |  | 144.1272 | 3.6321 | 0.29686 | 0.012446 | 0.51829
22 | Kola_Phl_H2 - 02.csv |  |  | 4.7493 | 0.19047 | 0.0088726 | 0.00090155 | 0.12785 |  | 2.8056 | 0.11252 | 0.0088726 | 0.00090155 | 0.12785 | [6 empty] | 227.1274 | 5.5663 | 0.18371 | 0.0072851 | 0.46608 |  | 159.9196 | 3.9192 | 0.18371 | 0.0072851 | 0.46608
23 | Kola_Phl_H2 - 03.csv |  |  | 4.9482 | 0.21046 | 0.0075648 | 0.00076952 | 0.21073 |  | 2.9231 | 0.12433 | 0.0075648 | 0.00076952 | 0.21073 | [6 empty] | 215.2645 | 5.1006 | 0.25625 | 0.0073514 | 0.31869 |  | 151.567 | 3.5913 | 0.25625 | 0.0073514 | 0.31869
24 | Kola_Phl_H2 - 04.csv |  |  | 5.012 | 0.1107 | 0.0080453 | 0.0005593 | 0.92429 |  | 2.9608 | 0.065397 | 0.0080453 | 0.0005593 | 0.92429 | [6 empty] | 219.7665 | 5.0519 | 0.21446 | 0.0080269 | 0.34044 |  | 154.7368 | 3.5571 | 0.21446 | 0.0080269 | 0.34044
25 | Kola_Phl_H2 - 05.csv |  |  | 5.2741 | 0.1381 | 0.0073475 | 0.00069239 | 0.18238 |  | 3.1156 | 0.081579 | 0.0073475 | 0.00069239 | 0.18238 | [6 empty] | 193.6355 | 4.4842 | 0.37562 | 0.010155 | 0.50301 |  | 136.3381 | 3.1573 | 0.37562 | 0.010155 | 0.50301
26 | Kola_Phl_H2 - 06.csv |  |  | 4.6308 | 0.20481 | 0.017851 | 0.0035015 | 0.21179 |  | 2.7356 | 0.12099 | 0.017851 | 0.0035015 | 0.21179 | x | [5 empty] | 235.6469 | 5.7555 | 0.15795 | 0.0078076 | 0.31285 |  | 165.9182 | 4.0524 | 0.15795 | 0.0078076 | 0.31285
27 | Kola_Phl_H2 - 07.csv |  |  | 4.4276 | 0.18267 | 0.012686 | 0.0018928 | 0.42891 |  | 2.6156 | 0.10791 | 0.012686 | 0.0018928 | 0.42891 | x | [5 empty] | 243.9072 | 6.3513 | 0.079564 | 0.0064132 | 0.27697 |  | 171.7342 | 4.4719 | 0.079564 | 0.0064132 | 0.27697
28 | Kola_Phl_H2 - 08.csv |  |  | 3.2393 | 0.18751 | 0.013493 | 0.0022245 | 0.38803 |  | 1.9136 | 0.11077 | 0.013493 | 0.0022245 | 0.38803 | [6 empty] | 243.9794 | 7.4414 | 0.067436 | 0.0070962 | 0.14241 |  | 171.785 | 5.2394 | 0.067436 | 0.0070962 | 0.14241
29 | Kola_Phl_H2 - 09.csv |  |  | 2.999 | 0.20205 | 0.017501 | 0.0025029 | 0.40742 |  | 1.7716 | 0.11936 | 0.017501 | 0.0025029 | 0.40742 | x | [5 empty] | 229.3291 | 5.9959 | 0.18742 | 0.010236 | 0.30974 |  | 161.4698 | 4.2217 | 0.18742 | 0.010236 | 0.30974
30 | Kola_Phl_H2 - 10.csv | Ca in An |  | 0.012754 | 0.00026167 | 0.01765 | 0.00048347 | 0.3676 |  | 0.0075342 | 0.00015458 | 0.01765 | 0.00048347 | 0.3676 | X | [5 empty] | 100.8054 | 2.196 | 0.87574 | 0.013851 | 0.58494 |  | 70.9767 | 1.5462 | 0.87574 | 0.013851 | 0.58494
31 | Kola_Phl_H2 - 11.csv | Ca in An |  | 0.0010844 | 5.7184e-05 | 0.022133 | 0.00061526 | 0.21353 |  | 0.00064058 | 3.3781e-05 | 0.022133 | 0.00061526 | 0.21353 | X | [5 empty] | 12.7814 | 0.67378 | 1.3463 | 0.011105 | 0.45432 |  | 8.9994 | 0.4744 | 1.3463 | 0.011105 | 0.45432
32 | Kola_Phl_H2 - 12.csv |  |  | 0.92399 | 0.096523 | 0.027094 | 0.0033147 | 0.30339 |  | 0.54584 | 0.05702 | 0.027094 | 0.0033147 | 0.30339 | x | [5 empty] | 221.9543 | 5.8447 | 0.23196 | 0.011544 | 0.39216 |  | 156.2772 | 4.1153 | 0.23196 | 0.011544 | 0.39216
33 | Kola_Phl_H2 - 13.csv |  |  | 0.59013 | 0.062956 | 0.020194 | 0.0021937 | 0.74941 |  | 0.34861 | 0.03719 | 0.020194 | 0.0021937 | 0.74941 | [6 empty] | 216.3517 | 6.1881 | 0.23865 | 0.018377 | 0.29186 |  | 152.3325 | 4.357 | 0.23865 | 0.018377 | 0.29186
42 | Kola_Phl_H2 - 14.csv |  |  | 5.0047 | 0.28016 | 0.012986 | 0.0030184 | 0.47901 |  | 2.9565 | 0.1655 | 0.012986 | 0.0030184 | 0.47901 | x | [5 empty] | 250.1349 | 6.3179 | 0.036116 | 0.0054759 | 0.13199 |  | 176.1191 | 4.4484 | 0.036116 | 0.0054759 | 0.13199
43 | Kola_Phl_H2 - 15.csv |  |  | 4.4151 | 0.22125 | 0.011558 | 0.0017525 | 0.73919 |  | 2.6082 | 0.1307 | 0.011558 | 0.0017525 | 0.73919 | x | [5 empty] | 233.7192 | 6.1473 | 0.16865 | 0.0077989 | 0.4472 |  | 164.5609 | 4.3283 | 0.16865 | 0.0077989 | 0.4472
44 | Kola_Phl_H2 - 16.csv |  |  | 4.8721 | 0.14143 | 0.0093069 | 0.00086965 | 0.73185 |  | 2.8781 | 0.083551 | 0.0093069 | 0.00086965 | 0.73185 | [6 empty] | 230.8603 | 5.6348 | 0.19551 | 0.0086354 | 0.34528 |  | 162.5479 | 3.9674 | 0.19551 | 0.0086354 | 0.34528
45 | Kola_Phl_H2 - 17.csv |  |  | 5.5479 | 0.1177 | 0.0065755 | 0.0006274 | 0.21915 |  | 3.2774 | 0.069531 | 0.0065755 | 0.0006274 | 0.21915 | [6 empty] | 235.8533 | 5.646 | 0.14077 | 0.0080385 | 0.29217 |  | 166.0635 | 3.9753 | 0.14077 | 0.0080385 | 0.29217
46 | Kola_Phl_H2 - 18.csv |  |  | 5.802 | 0.1237 | 0.0056287 | 0.0004764 | 0.28937 |  | 3.4275 | 0.073072 | 0.0056287 | 0.0004764 | 0.28937 | [6 empty] | 222.5198 | 5.1341 | 0.23045 | 0.0076157 | 0.45981 |  | 156.6754 | 3.6149 | 0.23045 | 0.0076157 | 0.45981
47 | Kola_Phl_H2 - 19.csv |  |  | 5.2102 | 0.10997 | 0.0072131 | 0.00078145 | 0.90475 |  | 3.0779 | 0.064965 | 0.0072131 | 0.00078145 | 0.90475 | [6 empty] | 231.1915 | 5.521 | 0.16363 | 0.0067519 | 0.41276 |  | 162.7812 | 3.8873 | 0.16363 | 0.0067519 | 0.41276
48 | Kola_Phl_H2 - 20.csv |  |  | 4.893 | 0.095351 | 0.0078586 | 0.00053392 | 0.081 |  | 2.8905 | 0.056328 | 0.0078586 | 0.00053392 | 0.081 | [6 empty] | 231.9985 | 5.5345 | 0.14817 | 0.0062349 | 0.36052 |  | 163.3493 | 3.8968 | 0.14817 | 0.0062349 | 0.36052
49 | Kola_Phl_H2 - 21.csv |  |  | 5.8698 | 0.11153 | 0.0056987 | 0.00050775 | 0.09205 |  | 3.4675 | 0.065886 | 0.0056987 | 0.00050775 | 0.09205 | [6 empty] | 234.5793 | 5.4835 | 0.13957 | 0.0049647 | 0.45221 |  | 165.1665 | 3.8609 | 0.13957 | 0.0049647 | 0.45221
50 | Kola_Phl_H2 - 22.csv |  |  | 5.5208 | 0.11006 | 0.0061604 | 0.00050689 | 0.076202 |  | 3.2614 | 0.065015 | 0.0061604 | 0.00050689 | 0.076202 | [6 empty] | 231.4311 | 5.384 | 0.13921 | 0.0053775 | 0.34338 |  | 162.9498 | 3.7909 | 0.13921 | 0.0053775 | 0.34338
51 | Kola_Phl_H2 - 23.csv |  |  | 5.2789 | 0.098682 | 0.0067438 | 0.00043383 | 0.1266 |  | 3.1185 | 0.058295 | 0.0067438 | 0.00043383 | 0.1266 | [6 empty] | 232.7088 | 5.4097 | 0.12931 | 0.0054526 | 0.27753 |  | 163.8495 | 3.809 | 0.12931 | 0.0054526 | 0.27753
52 | Kola_Phl_H2 - 24.csv |  |  | 5.8355 | 0.11827 | 0.0061051 | 0.00049178 | 0.079823 |  | 3.4473 | 0.069867 | 0.0061051 | 0.00049178 | 0.079823 | [6 empty] | 229.9671 | 5.4249 | 0.1685 | 0.0054189 | 0.46257 |  | 161.9191 | 3.8197 | 0.1685 | 0.0054189 | 0.46257
53 | Kola_Phl_H2 - 25.csv |  |  | 5.6338 | 0.12263 | 0.0062248 | 0.00056912 | 0.13518 |  | 3.3281 | 0.072441 | 0.0062248 | 0.00056912 | 0.13518 | [6 empty] | 224.4663 | 5.2765 | 0.20528 | 0.0062946 | 0.35524 |  | 158.0459 | 3.7152 | 0.20528 | 0.0062946 | 0.35524
54 | Kola_Phl_H2 - 26.csv |  |  | 5.9801 | 0.1389 | 0.0053285 | 0.00045668 | 0.37679 |  | 3.5327 | 0.082051 | 0.0053285 | 0.00045668 | 0.37679 | [6 empty] | 224.8439 | 5.293 | 0.207 | 0.0066961 | 0.4262 |  | 158.3118 | 3.7268 | 0.207 | 0.0066961 | 0.4262
63 | Kola_Phl_H2 - 27.csv |  |  | 6.1237 | 0.14109 | 0.0046061 | 0.00052064 | 0.16365 |  | 3.6175 | 0.08335 | 0.0046061 | 0.00052064 | 0.16365 | [6 empty] | 240.8531 | 5.5605 | 0.13112 | 0.0053398 | 0.27749 |  | 169.5838 | 3.9152 | 0.13112 | 0.0053398 | 0.27749
64 | Kola_Phl_H2 - 28.csv |  |  | 5.9517 | 0.12416 | 0.0053133 | 0.00045395 | 0.88849 |  | 3.5159 | 0.073344 | 0.0053133 | 0.00045395 | 0.88849 | [6 empty] | 233.995 | 5.5935 | 0.14218 | 0.0057018 | 0.30327 |  | 164.7551 | 3.9384 | 0.14218 | 0.0057018 | 0.30327
65 | Kola_Phl_H2 - 29.csv |  |  | 5.8595 | 0.11086 | 0.0047328 | 0.00034536 | 0.079906 |  | 3.4614 | 0.065487 | 0.0047328 | 0.00034536 | 0.079906 | [6 empty] | 236.2843 | 5.4498 | 0.12278 | 0.0052686 | 0.26086 |  | 166.3669 | 3.8372 | 0.12278 | 0.0052686 | 0.26086
66 | Kola_Phl_H2 - 30.csv |  |  | 6.0151 | 0.11753 | 0.004528 | 0.00048989 | 0.081948 |  | 3.5533 | 0.069432 | 0.004528 | 0.00048989 | 0.081948 | [6 empty] | 229.526 | 5.4289 | 0.17327 | 0.0067574 | 0.2494 |  | 161.6085 | 3.8225 | 0.17327 | 0.0067574 | 0.2494
83 | Limica_Jarred2_H2 - 01.csv |  |  | 1.8247 | 0.15649 | 0.015585 | 0.0022254 | 0.58319 |  | 1.078 | 0.092445 | 0.015585 | 0.0022254 | 0.58319 | [6 empty] | 196.6488 | 3.9941 | 0.00030869 | 4.707e-05 | 0.013271 |  | 138.4598 | 2.8123 | 0.00030869 | 4.707e-05 | 0.013271
84 | Limica_Jarred2_H2 - 02.csv |  |  | 3.9394 | 0.15206 | 0.011305 | 0.00251 | 0.79053 |  | 2.3272 | 0.089829 | 0.011305 | 0.00251 | 0.79053 | x | [5 empty] | 194.8379 | 3.9489 | 0.00037846 | 5.0986e-05 | 0.012307 |  | 137.1847 | 2.7804 | 0.00037846 | 5.0986e-05 | 0.012307
85 | Limica_Jarred2_H2 - 03.csv |  |  | 2.7214 | 0.11682 | 0.014281 | 0.0023667 | 0.58717 |  | 1.6076 | 0.069013 | 0.014281 | 0.0023667 | 0.58717 | x | [5 empty] | 192.5643 | 3.9427 | 0.00037168 | 5.6423e-05 | 0.015426 |  | 135.5839 | 2.776 | 0.00037168 | 5.6423e-05 | 0.015426
86 | Limica_Jarred2_H2 - 04.csv |  |  | 3.5848 | 0.16661 | 0.0086276 | 0.0017527 | 0.39656 |  | 2.1177 | 0.098426 | 0.0086276 | 0.0017527 | 0.39656 | [6 empty] | 193.656 | 3.936 | 0.00022143 | 3.5253e-05 | 0.011544 |  | 136.3525 | 2.7713 | 0.00022143 | 3.5253e-05 | 0.011544
87 | Limica_Jarred2_H2 - 05.csv |  |  | 0.81434 | 0.036769 | 0.017395 | 0.00076114 | 0.70317 |  | 0.48106 | 0.021721 | 0.017395 | 0.00076114 | 0.70317 | [6 empty] | 193.6456 | 3.9022 | 0.00032111 | 4.3096e-05 | 0.021016 |  | 136.3452 | 2.7475 | 0.00032111 | 4.3096e-05 | 0.021016
96 | Limica_Jarred2_H2 - 06.csv |  |  | 3.7382 | 0.13831 | 0.0082196 | 0.0011713 | 0.3534 |  | 2.2083 | 0.081706 | 0.0082196 | 0.0011713 | 0.3534 | [6 empty] | 193.1619 | 3.9326 | 0.00046576 | 5.813e-05 | 0.014902 |  | 136.0046 | 2.769 | 0.00046576 | 5.813e-05 | 0.014902
97 | Limica_Jarred2_H2 - 07.csv |  |  | 0.90849 | 0.025895 | 0.017892 | 0.00085816 | 0.58507 |  | 0.53668 | 0.015297 | 0.017892 | 0.00085816 | 0.58507 | [6 empty] | 192.1468 | 3.9822 | 0.0012955 | 0.00014129 | 0.028552 |  | 135.2899 | 2.8038 | 0.0012955 | 0.00014129 | 0.028552
98 | Limica_Jarred2_H2 - 08.csv |  |  | 1.4029 | 0.05599 | 0.016767 | 0.00072173 | 0.66299 |  | 0.82875 | 0.033075 | 0.016767 | 0.00072173 | 0.66299 | [6 empty] | 194.5607 | 3.9206 | 0.0010128 | 0.00010209 | 0.028817 |  | 136.9895 | 2.7605 | 0.0010128 | 0.00010209 | 0.028817
99 | Limica_Jarred2_H2 - 09.csv |  |  | 1.069 | 0.049436 | 0.017884 | 0.0017503 | 0.73023 |  | 0.63152 | 0.029204 | 0.017884 | 0.0017503 | 0.73023 | [6 empty] | 191.7859 | 4.1983 | 0.00053068 | 0.00010242 | 0.017101 |  | 135.0358 | 2.956 | 0.00053068 | 0.00010242 | 0.017101
100 | Limica_Jarred2_H2 - 10.csv |  |  | 1.4649 | 0.11393 | 0.01569 | 0.00095222 | 0.26933 |  | 0.86536 | 0.067301 | 0.01569 | 0.00095222 | 0.26933 | [6 empty] | 194.1931 | 3.9945 | 0.00055614 | 8.874e-05 | 0.019704 |  | 136.7307 | 2.8125 | 0.00055614 | 8.874e-05 | 0.019704
101 | Limica_Jarred2_H2 - 11.csv |  |  | 3.5529 | 0.090892 | 0.0087917 | 0.00069858 | 0.53084 |  | 2.0989 | 0.053694 | 0.0087917 | 0.00069858 | 0.53084 | [6 empty] | 198.2126 | 4.0501 | 0.00036162 | 5.6153e-05 | 0.013661 |  | 139.5608 | 2.8516 | 0.00036162 | 5.6153e-05 | 0.013661
102 | Limica_Jarred2_H2 - 12.csv |  |  | 4.7409 | 0.1182 | 0.0044793 | 0.00070005 | 0.20896 |  | 2.8007 | 0.069825 | 0.0044793 | 0.00070005 | 0.20896 | [6 empty] | 196.1382 | 4.0038 | 0.00035819 | 5.2388e-05 | 0.023956 |  | 138.1002 | 2.8191 | 0.00035819 | 5.2388e-05 | 0.023956
103 | Limica_Jarred2_H2 - 13.csv |  |  | 3.7506 | 0.21338 | 0.0094004 | 0.001915 | 0.3763 |  | 2.2156 | 0.12605 | 0.0094004 | 0.001915 | 0.3763 | [6 empty] | 195.2035 | 4.001 | 0.00033182 | 5.2077e-05 | 0.014972 |  | 137.4421 | 2.8171 | 0.00033182 | 5.2077e-05 | 0.014972
104 | Limica_Jarred2_H2 - 14.csv |  |  | 4.3129 | 0.14701 | 0.0067409 | 0.00057027 | 0.60268 |  | 2.5478 | 0.086842 | 0.0067409 | 0.00057027 | 0.60268 | [6 empty] | 192.6185 | 3.9284 | 0.00037285 | 5.3389e-05 | 0.021461 |  | 135.622 | 2.766 | 0.00037285 | 5.3389e-05 | 0.021461
105 | Limica_Jarred2_H2 - 15.csv |  |  | 4.5494 | 0.15623 | 0.0053734 | 0.0013509 | 0.28995 |  | 2.6875 | 0.09229 | 0.0053734 | 0.0013509 | 0.28995 | [6 empty] | 190.1313 | 3.9889 | 0.00027718 | 6.3997e-05 | 0.017784 |  | 133.8708 | 2.8085 | 0.00027718 | 6.3997e-05 | 0.017784
106 | Limica_Jarred2_H2 - 16.csv |  |  | 4.4985 | 0.12509 | 0.0043343 | 0.00073212 | 0.70493 |  | 2.6575 | 0.073895 | 0.0043343 | 0.00073212 | 0.70493 | [6 empty] | 191.9232 | 3.8873 | 0.00028889 | 4.2243e-05 | 0.016378 |  | 135.1325 | 2.737 | 0.00028889 | 4.2243e-05 | 0.016378
107 | Limica_Jarred2_H2 - 17.csv |  |  | 5.2744 | 0.12602 | 0.0023805 | 0.00035965 | 0.10263 |  | 3.1158 | 0.074446 | 0.0023805 | 0.00035965 | 0.10263 | [6 empty] | 193.1177 | 3.9317 | 0.00020187 | 3.8854e-05 | 0.014119 |  | 135.9735 | 2.7683 | 0.00020187 | 3.8854e-05 | 0.014119
108 | Limica_Jarred2_H2 - 18.csv |  |  | 2.1336 | 0.050294 | 0.013782 | 0.00080104 | 0.33387 |  | 1.2604 | 0.029711 | 0.013782 | 0.00080104 | 0.33387 | [6 empty] | 197.2136 | 4.0151 | 0.00057825 | 7.298e-05 | 0.02366 |  | 138.8574 | 2.827 | 0.00057825 | 7.298e-05 | 0.02366
117 | Limica_Jarred2_H2 - 19.csv |  |  | 3.7876 | 0.15341 | 0.0079138 | 0.0010635 | 0.72821 |  | 2.2375 | 0.090627 | 0.0079138 | 0.0010635 | 0.72821 | [6 empty] | 197.7066 | 4.1753 | 0.0005365 | 7.1732e-05 | 0.017562 |  | 139.2045 | 2.9398 | 0.0005365 | 7.1732e-05 | 0.017562
118 | Limica_Jarred2_H2 - 20.csv |  |  | 4.6472 | 0.14851 | 0.0044126 | 0.00067122 | 0.35579 |  | 2.7453 | 0.08773 | 0.0044126 | 0.00067122 | 0.35579 | [6 empty] | 195.4107 | 3.9752 | 0.00028238 | 4.3973e-05 | 0.014709 |  | 137.588 | 2.7989 | 0.00028238 | 4.3973e-05 | 0.014709
119 | Limica_Jarred2_H2 - 21.csv |  |  | 4.3946 | 0.12235 | 0.0051486 | 0.00069519 | 0.33523 |  | 2.596 | 0.072277 | 0.0051486 | 0.00069519 | 0.33523 | [6 empty] | 194.9962 | 3.947 | 0.00038716 | 4.8687e-05 | 0.02248 |  | 137.2962 | 2.7791 | 0.00038716 | 4.8687e-05 | 0.02248
120 | Limica_Jarred2_H2 - 22.csv |  |  | 1.4294 | 0.054301 | 0.015771 | 0.00078797 | 0.48154 |  | 0.84439 | 0.032078 | 0.015771 | 0.00078797 | 0.48154 | [6 empty] | 197.6374 | 4.0509 | 0.00056391 | 7.274e-05 | 0.026519 |  | 139.1558 | 2.8522 | 0.00056391 | 7.274e-05 | 0.026519
121 | Limica_Jarred2_H2 - 23.csv |  |  | 4.203 | 0.10587 | 0.0053913 | 0.00074035 | 0.095598 |  | 2.4829 | 0.062541 | 0.0053913 | 0.00074035 | 0.095598 | [6 empty] | 196.8921 | 3.9871 | 0.00026014 | 4.0913e-05 | 0.017571 |  | 138.6311 | 2.8073 | 0.00026014 | 4.0913e-05 | 0.017571
122 | Limica_Jarred2_H2 - 24.csv |  |  | 5.2505 | 0.14481 | 0.0015682 | 0.00026649 | 0.15522 |  | 3.1017 | 0.085546 | 0.0015682 | 0.00026649 | 0.15522 | [6 empty] | 194.78 | 3.9378 | 0.0001864 | 3.3722e-05 | 0.011292 |  | 137.1439 | 2.7726 | 0.0001864 | 3.3722e-05 | 0.011292
123 | Limica_Jarred2_H2 - 25.csv |  |  | 0.47439 | 0.010904 | 0.019481 | 0.00060135 | 0.26147 |  | 0.28024 | 0.0064414 | 0.019481 | 0.00060135 | 0.26147 | [6 empty] | 193.3087 | 3.9206 | 0.0015016 | 0.00012104 | 0.036421 |  | 136.108 | 2.7605 | 0.0015016 | 0.00012104 | 0.036421
124 | Limica_Jarred2_H2 - 26.csv |  |  | 5.0573 | 0.13918 | 0.0046558 | 0.00049404 | 0.43822 |  | 2.9876 | 0.082218 | 0.0046558 | 0.00049404 | 0.43822 | x | [5 empty] | 194.1314 | 3.9524 | 0.00018888 | 3.6724e-05 | 0.010716 |  | 136.6872 | 2.7829 | 0.00018888 | 3.6724e-05 | 0.010716
125 | Limica_Jarred2_H2 - 27.csv |  |  | 3.2691 | 0.22129 | 0.016842 | 0.0034585 | 0.11153 |  | 1.9312 | 0.13073 | 0.016842 | 0.0034585 | 0.11153 | x | [5 empty] | 193.1868 | 3.9299 | 0.00025966 | 4.3152e-05 | 0.010537 |  | 136.0222 | 2.767 | 0.00025966 | 4.3152e-05 | 0.010537
126 | Limica_Jarred2_H2 - 28.csv |  |  | 2.5769 | 0.080155 | 0.013648 | 0.0015103 | 0.53224 |  | 1.5223 | 0.047351 | 0.013648 | 0.0015103 | 0.53224 | [6 empty] | 196.3964 | 3.9705 | 0.00032462 | 4.5e-05 | 0.01581 |  | 138.282 | 2.7956 | 0.00032462 | 4.5e-05 | 0.01581
127 | Limica_Jarred2_H2 - 29.csv |  |  | 3.3565 | 0.2336 | 0.019524 | 0.0040036 | 0.43416 |  | 1.9828 | 0.138 | 0.019524 | 0.0040036 | 0.43416 | x | [5 empty] | 191.7414 | 3.9037 | 0.00029316 | 4.5441e-05 | 0.02466 |  | 135.0045 | 2.7486 | 0.00029316 | 4.5441e-05 | 0.02466
128 | Limica_Jarred2_H2 - 30.csv |  |  | 5.5143 | 0.14737 | 0.0016957 | 0.00030971 | 0.089589 |  | 3.2575 | 0.087059 | 0.0016957 | 0.00030971 | 0.089589 | [6 empty] | 195.3617 | 3.9808 | 0.00025153 | 4.5173e-05 | 0.012641 |  | 137.5535 | 2.8029 | 0.00025153 | 4.5173e-05 | 0.012641
19 | MDC_H2 - 01.csv |  |  | 0.97887 | 0.028255 | 0.018956 | 0.0011736 | 0.52005 | x | 0.57826 | 0.016691 | 0.018956 | 0.0011736 | 0.52005 | [6 empty] | 58.9706 | 1.2272 | 0.96657 | 0.0081088 | 0.58498 |  | 41.521 | 0.86404 | 0.96657 | 0.0081088 | 0.58498
20 | MDC_H2 - 02.csv |  |  | 1.0774 | 0.028303 | 0.018229 | 0.00074429 | 0.36406 | x | 0.63648 | 0.01672 | 0.018229 | 0.00074429 | 0.36406 |  |  | meas | unc | MSWD |  | 58.4791 | 1.2022 | 0.96582 | 0.0076525 | 0.45701 |  | 41.1749 | 0.84644 | 0.96582 | 0.0076525 | 0.45701 |  |  | meas | unc
34 | MDC_H2 - 03.csv |  |  | 1.0864 | 0.024909 | 0.017237 | 0.00068297 | 0.32189 |  | 0.64175 | 0.014715 | 0.017237 | 0.00068297 | 0.32189 |  | age | 324.5 | 9.7 | 0.94 |  | 57.9981 | 1.2027 | 0.96479 | 0.0082238 | 0.60077 |  | 40.8363 | 0.84681 | 0.96479 | 0.0082238 | 0.60077 |  | age | 366.1 | 2.5
35 | MDC_H2 - 04.csv |  |  | 1.1277 | 0.022652 | 0.017948 | 0.00069826 | 0.58303 | x | 0.66615 | 0.013381 | 0.017948 | 0.00069826 | 0.58303 | [6 empty] | 58.4403 | 1.2152 | 0.95473 | 0.0083227 | 0.62466 |  | 41.1476 | 0.85562 | 0.95473 | 0.0083227 | 0.62466
55 | MDC_H2 - 05.csv |  |  | 1.1328 | 0.02444 | 0.017907 | 0.00071789 | 0.80586 | x | 0.66918 | 0.014438 | 0.017907 | 0.00071789 | 0.80586 | [6 empty] | 57.8851 | 1.2176 | 0.95952 | 0.0086419 | 0.54266 |  | 40.7567 | 0.85732 | 0.95952 | 0.0086419 | 0.54266
56 | MDC_H2 - 06.csv |  |  | 1.1124 | 0.024209 | 0.017725 | 0.00076537 | 0.24783 |  | 0.65715 | 0.014301 | 0.017725 | 0.00076537 | 0.24783 | [6 empty] | 58.1824 | 1.1954 | 0.96657 | 0.0077187 | 0.63528 |  | 40.966 | 0.84167 | 0.96657 | 0.0077187 | 0.63528
67 | MDC_H2 - 07.csv |  |  | 1.0139 | 0.01876 | 0.017861 | 0.00058209 | 0.044643 |  | 0.59895 | 0.011082 | 0.017861 | 0.00058209 | 0.044643 | [6 empty] | 61.1297 | 1.244 | 0.94943 | 0.00774 | 0.56877 |  | 43.0412 | 0.8759 | 0.94943 | 0.00774 | 0.56877
68 | MDC_H2 - 08.csv |  |  | 1.0521 | 0.019305 | 0.017637 | 0.00060438 | 0.051601 |  | 0.62151 | 0.011404 | 0.017637 | 0.00060438 | 0.051601 | [6 empty] | 60.5545 | 1.2482 | 0.94899 | 0.0079189 | 0.55971 |  | 42.6362 | 0.87884 | 0.94899 | 0.0079189 | 0.55971
79 | MDC_H2 - 09.csv |  |  | 1.1805 | 0.055519 | 0.016989 | 0.0011902 | 0.52851 |  | 0.69738 | 0.032797 | 0.016989 | 0.0011902 | 0.52851 | [6 empty] | 58.6799 | 1.2059 | 0.96584 | 0.0076238 | 0.46559 |  | 41.3163 | 0.84904 | 0.96584 | 0.0076238 | 0.46559
80 | MDC_H2 - 10.csv |  |  | 0.19648 | 0.004441 | 0.020654 | 0.00058239 | 0.36419 |  | 0.11607 | 0.0026235 | 0.020654 | 0.00058239 | 0.36419 | [6 empty] | 60.1336 | 1.2405 | 0.95024 | 0.0073951 | 0.62782 |  | 42.3399 | 0.87342 | 0.95024 | 0.0073951 | 0.62782
88 | MDC_H2 - 11.csv |  |  | 1.1277 | 0.02405 | 0.016965 | 0.00062721 | 0.16914 |  | 0.66619 | 0.014207 | 0.016965 | 0.00062721 | 0.16914 | [6 empty] | 60.4731 | 1.2476 | 0.95979 | 0.0087735 | 0.67599 |  | 42.5789 | 0.8784 | 0.95979 | 0.0087735 | 0.67599
89 | MDC_H2 - 12.csv |  |  | 0.90877 | 0.023939 | 0.018184 | 0.00060417 | 0.20558 |  | 0.53685 | 0.014142 | 0.018184 | 0.00060417 | 0.20558 | [6 empty] | 60.2135 | 1.2539 | 0.94794 | 0.008311 | 0.6166 |  | 42.3961 | 0.88286 | 0.94794 | 0.008311 | 0.6166
109 | MDC_H2 - 13.csv |  |  | 0.99923 | 0.02139 | 0.017406 | 0.00062098 | 0.33113 |  | 0.59029 | 0.012636 | 0.017406 | 0.00062098 | 0.33113 | [6 empty] | 60.3 | 1.2662 | 0.95618 | 0.009425 | 0.50437 |  | 42.457 | 0.89154 | 0.95618 | 0.009425 | 0.50437
110 | MDC_H2 - 14.csv |  |  | 1.0372 | 0.020261 | 0.017292 | 0.00058743 | 0.20709 |  | 0.61274 | 0.011969 | 0.017292 | 0.00058743 | 0.20709 | [6 empty] | 61.032 | 1.3036 | 0.95749 | 0.0082284 | 0.43858 |  | 42.9724 | 0.91783 | 0.95749 | 0.0082284 | 0.43858
130 | MDC_H2 - 15.csv |  |  | 1.1804 | 0.020997 | 0.016955 | 0.00055355 | 0.89328 |  | 0.69731 | 0.012404 | 0.016955 | 0.00055355 | 0.89328 | [6 empty] | 59.7709 | 1.2144 | 0.96112 | 0.0072938 | 0.56712 |  | 42.0845 | 0.85502 | 0.96112 | 0.0072938 | 0.56712
131 | MDC_H2 - 16.csv |  |  | 1.0123 | 0.023048 | 0.01783 | 0.00058474 | 0.19131 |  | 0.59799 | 0.013616 | 0.01783 | 0.00058474 | 0.19131 | [6 empty] | 60.849 | 1.286 | 0.95312 | 0.0076953 | 0.3182 |  | 42.8435 | 0.90547 | 0.95312 | 0.0076953 | 0.3182
151 | MDC_H2 - 17.csv |  |  | 1.0783 | 0.02283 | 0.017135 | 0.0005533 | 0.19257 |  | 0.637 | 0.013486 | 0.017135 | 0.0005533 | 0.19257 | [6 empty] | 60.1418 | 1.2767 | 0.95438 | 0.0069238 | 0.41872 |  | 42.3456 | 0.8989 | 0.95438 | 0.0069238 | 0.41872
152 | MDC_H2 - 18.csv |  |  | 1.0904 | 0.022284 | 0.017224 | 0.00058536 | 0.076419 |  | 0.64415 | 0.013164 | 0.017224 | 0.00058536 | 0.076419 | [6 empty] | 59.0716 | 1.2203 | 0.94792 | 0.0068283 | 0.35452 |  | 41.5921 | 0.85923 | 0.94792 | 0.0068283 | 0.35452
172 | MDC_H2 - 19.csv |  |  | 1.0973 | 0.02129 | 0.016923 | 0.0005477 | 0.14225 |  | 0.64819 | 0.012577 | 0.016923 | 0.0005477 | 0.14225 | [6 empty] | 59.1398 | 1.2434 | 0.95953 | 0.0076537 | 0.60436 |  | 41.6401 | 0.87547 | 0.95953 | 0.0076537 | 0.60436
173 | MDC_H2 - 20.csv |  |  | 1.0916 | 0.019895 | 0.01678 | 0.00053145 | 0.20798 |  | 0.64485 | 0.011753 | 0.01678 | 0.00053145 | 0.20798 | [6 empty] | 58.4441 | 1.2044 | 0.95943 | 0.006959 | 0.61125 |  | 41.1503 | 0.84802 | 0.95943 | 0.006959 | 0.61125
193 | MDC_H2 - 21.csv |  |  | 1.3331 | 0.031096 | 0.016332 | 0.00062538 | 0.15747 |  | 0.78753 | 0.01837 | 0.016332 | 0.00062538 | 0.15747 | [6 empty] | 59.0796 | 1.2154 | 0.95716 | 0.0086899 | 0.9 |  | 41.5977 | 0.85576 | 0.95716 | 0.0086899 | 0.9
194 | MDC_H2 - 22.csv |  |  | 0.31959 | 0.0097355 | 0.019716 | 0.00059483 | 0.9 |  | 0.18879 | 0.0057511 | 0.019716 | 0.00059483 | 0.9 | [6 empty] | 58.34 | 1.4096 | 0.95725 | 0.013315 | 0.54646 |  | 41.077 | 0.99246 | 0.95725 | 0.013315 | 0.54646
195 | MDC_H2 - 22.csv |  |  | 0.75437 | 0.019561 | 0.01808 | 0.00068368 | 0.51802 |  | 0.44564 | 0.011556 | 0.01808 | 0.00068368 | 0.51802 | [6 empty] | 59.2173 | 1.4184 | 0.96796 | 0.013224 | 0.41535 |  | 41.6947 | 0.99868 | 0.96796 | 0.013224 | 0.41535
215 | MDC_H2 - 23.csv |  |  | 0.16238 | 0.0054896 | 0.020105 | 0.00058349 | 0.9 |  | 0.095926 | 0.0032429 | 0.020105 | 0.00058349 | 0.9 | [6 empty] | 58.704 | 1.3528 | 0.96236 | 0.011547 | 0.9 |  | 41.3333 | 0.95247 | 0.96236 | 0.011547 | 0.9
216 | MDC_H2 - 23.csv |  |  | 0.24362 | 0.0066065 | 0.019998 | 0.00060001 | 0.36065 |  | 0.14392 | 0.0039028 | 0.019998 | 0.00060001 | 0.36065 | [6 empty] | 59.9727 | 1.2919 | 0.95976 | 0.010105 | 0.51849 |  | 42.2266 | 0.90964 | 0.95976 | 0.010105 | 0.51849
217 | MDC_H2 - 24.csv |  |  | 1.0986 | 0.02379 | 0.016901 | 0.00061114 | 0.24502 |  | 0.64902 | 0.014054 | 0.016901 | 0.00061114 | 0.24502 | [6 empty] | 58.7977 | 1.1957 | 0.96572 | 0.0078331 | 0.5023 |  | 41.3993 | 0.84188 | 0.96572 | 0.0078331 | 0.5023
237 | MDC_H2 - 25.csv |  |  | 0.36617 | 0.011343 | 0.019386 | 0.00063105 | 0.49992 |  | 0.21631 | 0.0067006 | 0.019386 | 0.00063105 | 0.49992 | [6 empty] | 58.7347 | 1.2783 | 0.94833 | 0.010652 | 0.64211 |  | 41.3549 | 0.90005 | 0.94833 | 0.010652 | 0.64211
238 | MDC_H2 - 26.csv |  |  | 0.21015 | 0.0073064 | 0.019911 | 0.00058346 | 0.38735 |  | 0.12415 | 0.0043162 | 0.019911 | 0.00058346 | 0.38735 | [6 empty] | 57.892 | 1.211 | 0.96439 | 0.008793 | 0.55859 |  | 40.7616 | 0.85266 | 0.96439 | 0.008793 | 0.55859
259 | MDC_H2 - 27.csv |  |  | 1.1881 | 0.022623 | 0.016705 | 0.0006252 | 0.51524 |  | 0.70184 | 0.013364 | 0.016705 | 0.0006252 | 0.51524 | [6 empty] | 57.7619 | 1.1865 | 0.96441 | 0.0078202 | 0.48073 |  | 40.67 | 0.83542 | 0.96441 | 0.0078202 | 0.48073
260 | MDC_H2 - 28.csv |  |  | 1.2006 | 0.024458 | 0.016474 | 0.00066138 | 0.1492 |  | 0.70927 | 0.014448 | 0.016474 | 0.00066138 | 0.1492 | [6 empty] | 58.2501 | 1.2532 | 0.97133 | 0.011052 | 0.55032 |  | 41.0137 | 0.88237 | 0.97133 | 0.011052 | 0.55032
278 | MDC_H2 - 29.csv |  |  | 1.1762 | 0.023707 | 0.016577 | 0.00056401 | 0.095207 |  | 0.69484 | 0.014005 | 0.016577 | 0.00056401 | 0.095207 | [6 empty] | 58.6974 | 1.2741 | 0.96524 | 0.0075857 | 0.36021 |  | 41.3286 | 0.89712 | 0.96524 | 0.0075857 | 0.36021
279 | MDC_H2 - 30.csv |  |  | 1.1506 | 0.022074 | 0.016479 | 0.00063017 | 0.97156 |  | 0.67971 | 0.01304 | 0.016479 | 0.00063017 | 0.97156 | [6 empty] | 58.3282 | 1.1999 | 0.96426 | 0.0068781 | 0.49007 |  | 41.0686 | 0.84482 | 0.96426 | 0.0068781 | 0.49007
129 | Robin_H2 - 01.csv |  |  | 2.6078 | 0.13525 | 0.01814 | 0.0016568 | 0.27443 |  | 1.5405 | 0.079897 | #VALUE! | 0.0016568 | 0.27443 | x | [5 empty] | 270.2383 | 6.3516 | 0.24283 | 0.0067214 | 0.53373 |  | 190.2738 | 4.4721 | 0.24283 | 0.0067214 | 0.53373
138 | Robin_H2 - 02.csv |  |  | 2.6001 | 0.070819 | 0.015621 | 0.00099545 | 0.52228 |  | 1.536 | 0.041836 | #VALUE! | 0.00099545 | 0.52228 | [6 empty] | 267.6236 | 5.9131 | 0.21951 | 0.0055083 | 0.40893 |  | 188.4328 | 4.1634 | 0.21951 | 0.0055083 | 0.40893
139 | Robin_H2 - 03.csv |  |  | 2.1769 | 0.050027 | 0.016876 | 0.0010604 | 0.86525 |  | 1.286 | 0.029553 | #VALUE! | 0.0010604 | 0.86525 | [6 empty] | 280.4802 | 6.4065 | 0.17051 | 0.0048628 | 0.39687 |  | 197.4851 | 4.5108 | 0.17051 | 0.0048628 | 0.39687
140 | Robin_H2 - 04.csv |  |  | 2.1938 | 0.10731 | 0.016566 | 0.001168 | 0.62901 |  | 1.296 | 0.063392 | #VALUE! | 0.001168 | 0.62901 | [6 empty] | 266.8067 | 6.6631 | 0.23432 | 0.0070228 | 0.46961 |  | 187.8577 | 4.6915 | 0.23432 | 0.0070228 | 0.46961
141 | Robin_H2 - 05.csv |  |  | 3.3138 | 0.094968 | 0.014918 | 0.0009975 | 0.23915 |  | 1.9576 | 0.056101 | #VALUE! | 0.0009975 | 0.23915 | [6 empty] | 267.3167 | 6.3031 | 0.24051 | 0.0070228 | 0.48464 |  | 188.2168 | 4.438 | 0.24051 | 0.0070228 | 0.48464
142 | Robin_H2 - 06.csv |  |  | 3.5963 | 0.085489 | 0.014402 | 0.00097272 | 0.64871 |  | 2.1245 | 0.050502 | #VALUE! | 0.00097272 | 0.64871 | [6 empty] | 255.4519 | 5.6722 | 0.26548 | 0.0057857 | 0.42798 |  | 179.8628 | 3.9938 | 0.26548 | 0.0057857 | 0.42798
143 | Robin_H2 - 07.csv |  |  | 2.587 | 0.07096 | 0.016334 | 0.0010367 | 0.18756 |  | 1.5282 | 0.041919 | #VALUE! | 0.0010367 | 0.18756 | [6 empty] | 265.1947 | 6.0658 | 0.22005 | 0.0066502 | 0.36406 |  | 186.7227 | 4.2709 | 0.22005 | 0.0066502 | 0.36406
144 | Robin_H2 - 08.csv |  |  | 1.9844 | 0.08601 | 0.01702 | 0.00098233 | 0.077322 |  | 1.1723 | 0.05081 | #VALUE! | 0.00098233 | 0.077322 | [6 empty] | 266.7089 | 6.1011 | 0.22237 | 0.0066947 | 0.46311 |  | 187.7888 | 4.2957 | 0.22237 | 0.0066947 | 0.46311
145 | Robin_H2 - 09.csv |  |  | 0.16961 | 0.012221 | 0.020952 | 0.00068418 | 0.43365 |  | 0.1002 | 0.0072193 | #VALUE! | 0.00068418 | 0.43365 | [6 empty] | 259.8706 | 6.0847 | 0.21917 | 0.0065943 | 0.32856 |  | 182.974 | 4.2842 | 0.21917 | 0.0065943 | 0.32856
146 | Robin_H2 - 10.csv |  |  | 1.4493 | 0.050966 | 0.018179 | 0.00079372 | 0.14093 |  | 0.85614 | 0.030108 | #VALUE! | 0.00079372 | 0.14093 | [6 empty] | 265.9427 | 6.0791 | 0.22722 | 0.0068681 | 0.40683 |  | 187.2493 | 4.2803 | 0.22722 | 0.0068681 | 0.40683
147 | Robin_H2 - 11.csv |  |  | 1.7966 | 0.11593 | 0.018087 | 0.0024222 | 0.62388 |  | 1.0613 | 0.068482 | #VALUE! | 0.0024222 | 0.62388 | x | [5 empty] | 272.0884 | 6.0531 | 0.18548 | 0.0050996 | 0.37435 |  | 191.5765 | 4.262 | 0.18548 | 0.0050996 | 0.37435
148 | Robin_H2 - 12.csv |  |  | 2.0836 | 0.047755 | 0.016592 | 0.0007064 | 0.95371 |  | 1.2309 | 0.028211 | #VALUE! | 0.0007064 | 0.95371 | [6 empty] | 264.4684 | 5.821 | 0.23458 | 0.0068043 | 0.37876 |  | 186.2113 | 4.0986 | 0.23458 | 0.0068043 | 0.37876
149 | Robin_H2 - 13.csv |  |  | 2.6692 | 0.069008 | 0.018418 | 0.0017373 | 0.63484 |  | 1.5768 | 0.040766 | #VALUE! | 0.0017373 | 0.63484 | x | [5 empty] | 268.4722 | 5.8852 | 0.19333 | 0.0047567 | 0.46464 |  | 189.0303 | 4.1438 | 0.19333 | 0.0047567 | 0.46464
150 | Robin_H2 - 14.csv |  |  | 2.0717 | 0.087875 | 0.017043 | 0.001098 | 0.54914 |  | 1.2239 | 0.051911 | #VALUE! | 0.001098 | 0.54914 | [6 empty] | 259.8146 | 5.7571 | 0.21699 | 0.0050358 | 0.4493 |  | 182.9345 | 4.0536 | 0.21699 | 0.0050358 | 0.4493
159 | Robin_H2 - 15.csv |  |  | 1.5563 | 0.053307 | 0.018206 | 0.0010999 | 0.73509 |  | 0.91938 | 0.03149 | #VALUE! | 0.0010999 | 0.73509 | [6 empty] | 264.1938 | 5.8431 | 0.22026 | 0.0051755 | 0.19224 |  | 186.0179 | 4.1141 | 0.22026 | 0.0051755 | 0.19224
160 | Robin_H2 - 16.csv |  |  | 0.97199 | 0.030799 | 0.02109 | 0.0016122 | 0.65229 |  | 0.5742 | 0.018194 | #VALUE! | 0.0016122 | 0.65229 | x | [5 empty] | 266.0276 | 6.1073 | 0.20733 | 0.0060109 | 0.38293 |  | 187.3091 | 4.3002 | 0.20733 | 0.0060109 | 0.38293
161 | Robin_H2 - 17.csv |  |  | 0.86176 | 0.042948 | 0.02028 | 0.0012606 | 0.25514 |  | 0.50908 | 0.025371 | #VALUE! | 0.0012606 | 0.25514 | x | [5 empty] | 268.9378 | 6.3403 | 0.2043 | 0.0068105 | 0.31272 |  | 189.3582 | 4.4642 | 0.2043 | 0.0068105 | 0.31272
162 | Robin_H2 - 18.csv |  |  | 3.0524 | 0.12802 | 0.014401 | 0.0016188 | 0.80345 |  | 1.8032 | 0.075626 | #VALUE! | 0.0016188 | 0.80345 | [6 empty] | 264.7133 | 6.3996 | 0.23436 | 0.0068361 | 0.51805 |  | 186.3837 | 4.5059 | 0.23436 | 0.0068361 | 0.51805
163 | Robin_H2 - 19.csv |  |  | 2.86 | 0.089569 | 0.015565 | 0.0010858 | 0.62989 |  | 1.6895 | 0.052912 | #VALUE! | 0.0010858 | 0.62989 | [6 empty] | 271.1068 | 6.0863 | 0.20441 | 0.0056445 | 0.39996 |  | 190.8854 | 4.2853 | 0.20441 | 0.0056445 | 0.39996
164 | Robin_H2 - 20.csv |  |  | 1.8572 | 0.035295 | 0.017437 | 0.00080562 | 0.018575 |  | 1.0971 | 0.02085 | #VALUE! | 0.00080562 | 0.018575 | [6 empty] | 272.4058 | 6.042 | 0.20207 | 0.0051205 | 0.45048 |  | 191.8 | 4.2542 | 0.20207 | 0.0051205 | 0.45048
165 | Robin_H2 - 21.csv |  |  | 2.6526 | 0.10265 | 0.015548 | 0.00090958 | 0.38443 |  | 1.567 | 0.06064 | #VALUE! | 0.00090958 | 0.38443 | [6 empty] | 268.6067 | 6.2579 | 0.23184 | 0.0063948 | 0.43364 |  | 189.1251 | 4.4062 | 0.23184 | 0.0063948 | 0.43364
166 | Robin_H2 - 22.csv |  |  | 1.3276 | 0.045376 | 0.018078 | 0.00085942 | 0.74557 |  | 0.78424 | 0.026806 | #VALUE! | 0.00085942 | 0.74557 | [6 empty] | 174.0065 | 4.7077 | 0.60975 | 0.019552 | 0.5547 |  | 122.5174 | 3.3147 | 0.60975 | 0.019552 | 0.5547
167 | Robin_H2 - 23.csv |  |  | 2.4347 | 0.071724 | 0.015274 | 0.00073758 | 0.14115 |  | 1.4383 | 0.04237 | #VALUE! | 0.00073758 | 0.14115 | [6 empty] | 265.3205 | 6.2335 | 0.24376 | 0.007224 | 0.45637 |  | 186.8112 | 4.389 | 0.24376 | 0.007224 | 0.45637
168 | Robin_H2 - 24.csv |  |  | 2.7897 | 0.080294 | 0.014955 | 0.00075969 | 0.93801 |  | 1.648 | 0.047433 | #VALUE! | 0.00075969 | 0.93801 | [6 empty] | 273.0583 | 6.1855 | 0.22073 | 0.0069803 | 0.30883 |  | 192.2594 | 4.3552 | 0.22073 | 0.0069803 | 0.30883
169 | Robin_H2 - 25.csv |  |  | 2.0863 | 0.049915 | 0.016679 | 0.00078179 | 0.69205 |  | 1.2325 | 0.029487 | #VALUE! | 0.00078179 | 0.69205 | [6 empty] | 270.9199 | 6.0723 | 0.20406 | 0.0051063 | 0.42477 |  | 190.7538 | 4.2755 | 0.20406 | 0.0051063 | 0.42477
170 | Robin_H2 - 26.csv |  |  | 2.2858 | 0.05246 | 0.016147 | 0.00083174 | 0.39685 |  | 1.3503 | 0.03099 | #VALUE! | 0.00083174 | 0.39685 | [6 empty] | 271.6669 | 6.1988 | 0.18317 | 0.0050262 | 0.17059 |  | 191.2797 | 4.3646 | 0.18317 | 0.0050262 | 0.17059
171 | Robin_H2 - 27.csv |  |  | 2.3927 | 0.047244 | 0.015408 | 0.00076286 | 0.1717 |  | 1.4134 | 0.027909 | #VALUE! | 0.00076286 | 0.1717 | [6 empty] | 273.3765 | 6.048 | 0.1781 | 0.0044768 | 0.51594 |  | 192.4834 | 4.2584 | 0.1781 | 0.0044768 | 0.51594
180 | Robin_H2 - 28.csv |  |  | 1.9705 | 0.043992 | 0.017259 | 0.00075394 | 0.09879 |  | 1.164 | 0.025988 | #VALUE! | 0.00075394 | 0.09879 | [6 empty] | 286.6506 | 6.6614 | 0.16774 | 0.0047939 | 0.36889 |  | 201.8297 | 4.6903 | 0.16774 | 0.0047939 | 0.36889
181 | Robin_H2 - 29.csv |  |  | 1.499 | 0.037273 | 0.017209 | 0.00067776 | 0.080192 |  | 0.88552 | 0.022019 | #VALUE! | 0.00067776 | 0.080192 | [6 empty] | 278.2687 | 6.2939 | 0.16944 | 0.0058262 | 0.26064 |  | 195.928 | 4.4315 | 0.16944 | 0.0058262 | 0.26064
182 | Robin_H2 - 30.csv |  |  | 2.0784 | 0.062595 | 0.01658 | 0.00090157 | 0.18012 |  | 1.2278 | 0.036978 | #VALUE! | 0.00090157 | 0.18012 | [6 empty] | 284.5542 | 6.6387 | 0.17257 | 0.0059494 | 0.32654 |  | 200.3536 | 4.6743 | 0.17257 | 0.0059494 | 0.32654
13 | SNBM_glass_H2_KCa_calib - 01.csv |  |  | 0.00049824 | 8.459e-06 | 0.017933 | 0.00049122 | 0.22544 | [12 empty] | 16.0294 | 0.31177 | 1.4076 | 0.0039873 | 0.49545
14 | SNBM_glass_H2_KCa_calib - 02.csv |  |  | 0.00049649 | 8.4293e-06 | 0.017968 | 0.00049217 | 0.3062 | [12 empty] | 15.913 | 0.30951 | 1.4077 | 0.0039876 | 0.47392
36 | SNBM_glass_H2_KCa_calib - 03.csv |  |  | 0.00049567 | 8.4154e-06 | 0.017787 | 0.0004872 | 0.20117 | [12 empty] | 15.9767 | 0.31075 | 1.4087 | 0.0039904 | 0.49135
37 | SNBM_glass_H2_KCa_calib - 04.csv |  |  | 0.00049362 | 8.3805e-06 | 0.017754 | 0.00048632 | 0.34341 | [12 empty] | 15.8672 | 0.30862 | 1.4067 | 0.0039846 | 0.53425
57 | SNBM_glass_H2_KCa_calib - 05.csv |  |  | 0.00049222 | 8.3568e-06 | 0.017758 | 0.00048643 | 0.26624 | [12 empty] | 15.7535 | 0.30641 | 1.407 | 0.0039856 | 0.56592
58 | SNBM_glass_H2_KCa_calib - 06.csv |  |  | 0.00049401 | 8.3873e-06 | 0.017884 | 0.00048986 | 0.24902 | [12 empty] | 15.752 | 0.30638 | 1.4059 | 0.0039824 | 0.56598
69 | SNBM_glass_H2_KCa_calib - 07.csv |  |  | 0.00049648 | 8.4291e-06 | 0.017834 | 0.00048851 | 0.29833 | [12 empty] | 15.9598 | 0.31042 | 1.4064 | 0.0039839 | 0.62008
70 | SNBM_glass_H2_KCa_calib - 08.csv |  |  | 0.00049426 | 8.3914e-06 | 0.017848 | 0.00048889 | 0.26916 | [12 empty] | 15.8403 | 0.3081 | 1.4081 | 0.0039886 | 0.54906
73 | SNBM_glass_H2_KCa_calib - 09.csv |  |  | 0.00049631 | 8.4263e-06 | 0.017951 | 0.00049172 | 0.26127 | [12 empty] | 15.7275 | 0.3059 | 1.4091 | 0.0039916 | 0.5146
74 | SNBM_glass_H2_KCa_calib - 10.csv |  |  | 0.00049603 | 8.4214e-06 | 0.017946 | 0.00049156 | 0.22695 | [12 empty] | 15.8173 | 0.30765 | 1.4115 | 0.0039983 | 0.54884
90 | SNBM_glass_H2_KCa_calib - 11.csv |  |  | 0.00049613 | 8.4232e-06 | 0.017785 | 0.00048717 | 0.2314 | [12 empty] | 15.9323 | 0.30989 | 1.4131 | 0.0040028 | 0.48802
91 | SNBM_glass_H2_KCa_calib - 12.csv |  |  | 0.00050419 | 8.5601e-06 | 0.017834 | 0.0004885 | 0.3164 | [12 empty] | 16.1966 | 0.31503 | 1.4108 | 0.0039961 | 0.47159
111 | SNBM_glass_H2_KCa_calib - 13.csv |  |  | 0.00050324 | 8.5438e-06 | 0.017753 | 0.00048628 | 0.26073 | [12 empty] | 16.1012 | 0.31317 | 1.4079 | 0.0039881 | 0.61534
112 | SNBM_glass_H2_KCa_calib - 14.csv |  |  | 0.00050051 | 8.4975e-06 | 0.017855 | 0.00048906 | 0.36382 | [12 empty] | 15.9644 | 0.31051 | 1.4086 | 0.00399 | 0.57157
132 | SNBM_glass_H2_KCa_calib - 15.csv |  |  | 0.00049843 | 8.4622e-06 | 0.017838 | 0.00048862 | 0.28332 | [12 empty] | 15.8449 | 0.30819 | 1.4077 | 0.0039875 | 0.58786
133 | SNBM_glass_H2_KCa_calib - 16.csv |  |  | 0.00049923 | 8.4758e-06 | 0.017895 | 0.00049016 | 0.25932 | [12 empty] | 15.8355 | 0.308 | 1.4049 | 0.0039795 | 0.56185
153 | SNBM_glass_H2_KCa_calib - 17.csv |  |  | 0.00050175 | 8.5186e-06 | 0.01776 | 0.00048647 | 0.213 | [12 empty] | 16.0453 | 0.31208 | 1.4111 | 0.0039972 | 0.63007
154 | SNBM_glass_H2_KCa_calib - 18.csv |  |  | 0.0004998 | 8.4855e-06 | 0.017864 | 0.00048933 | 0.18259 | [12 empty] | 15.8745 | 0.30876 | 1.4077 | 0.0039874 | 0.46339
174 | SNBM_glass_H2_KCa_calib - 19.csv |  |  | 0.00049256 | 8.3626e-06 | 0.017675 | 0.00048414 | 0.77617 | [12 empty] | 15.7865 | 0.30705 | 1.409 | 0.0039913 | 0.57068
175 | SNBM_glass_H2_KCa_calib - 20.csv |  |  | 0.00049164 | 8.347e-06 | 0.01767 | 0.00048402 | 0.27935 | [12 empty] | 15.7118 | 0.3056 | 1.4074 | 0.0039867 | 0.60906
196 | SNBM_glass_H2_KCa_calib - 21.csv |  |  | 0.00049061 | 8.3294e-06 | 0.017725 | 0.0004855 | 0.27484 | [12 empty] | 15.6578 | 0.30455 | 1.4074 | 0.0039866 | 0.40483
197 | SNBM_glass_H2_KCa_calib - 22.csv |  |  | 0.00049058 | 8.329e-06 | 0.017784 | 0.00048714 | 0.23018 | [12 empty] | 15.6918 | 0.30521 | 1.4113 | 0.0039977 | 0.48863
218 | SNBM_glass_H2_KCa_calib - 23.csv |  |  | 0.0005046 | 8.5671e-06 | 0.017723 | 0.00048547 | 0.29703 | [12 empty] | 16.2687 | 0.31643 | 1.4072 | 0.0039861 | 0.53126
219 | SNBM_glass_H2_KCa_calib - 24.csv |  |  | 0.00050514 | 8.5762e-06 | 0.017798 | 0.00048753 | 0.27252 | [12 empty] | 16.2041 | 0.31517 | 1.4059 | 0.0039823 | 0.3414
239 | SNBM_glass_H2_KCa_calib - 25.csv |  |  | 0.00049844 | 8.4625e-06 | 0.017752 | 0.00048626 | 0.31013 | [12 empty] | 15.9956 | 0.31112 | 1.4105 | 0.0039955 | 0.55626
240 | SNBM_glass_H2_KCa_calib - 26.csv |  |  | 0.00049892 | 8.4706e-06 | 0.017815 | 0.00048797 | 0.22823 | [12 empty] | 15.8921 | 0.3091 | 1.4108 | 0.0039963 | 0.54184
261 | SNBM_glass_H2_KCa_calib - 27.csv |  |  | 0.00049293 | 8.3689e-06 | 0.017771 | 0.00048678 | 0.2167 | [12 empty] | 15.8414 | 0.30812 | 1.4116 | 0.0039986 | 0.62486
262 | SNBM_glass_H2_KCa_calib - 28.csv |  |  | 0.00049909 | 8.4734e-06 | 0.01783 | 0.00048839 | 0.27145 | [12 empty] | 15.9909 | 0.31103 | 1.4079 | 0.0039882 | 0.60926
280 | SNBM_glass_H2_KCa_calib - 29.csv |  |  | 0.00049418 | 8.3902e-06 | 0.017782 | 0.00048707 | 0.233 | [12 empty] | 15.848 | 0.30825 | 1.4096 | 0.0039929 | 0.59838
281 | SNBM_glass_H2_KCa_calib - 30.csv |  |  | 0.00049152 | 8.345e-06 | 0.017799 | 0.00048755 | 0.28453 | [12 empty] | 15.7657 | 0.30665 | 1.4079 | 0.0039881 | 0.44824
15 | SNBM_glass_H2_CaCa_calib - 01.csv |  |  | 0.00054649 | 9.7417e-06 | 0.021831 | 0.00058647 | 0.41025 | [12 empty] | 14.4845 | 0.29188 | 1.4134 | 0.008455 | 0.44335
16 | SNBM_glass_H2_CaCa_calib - 02.csv |  |  | 0.00054513 | 9.7167e-06 | 0.021767 | 0.00058474 | 0.31187 | [12 empty] | 14.4741 | 0.29167 | 1.4107 | 0.0084391 | 0.47865
38 | SNBM_glass_H2_CaCa_calib - 03.csv |  |  | 0.00054764 | 9.8333e-06 | 0.021678 | 0.00058236 | 0.34403 | [12 empty] | 14.5135 | 0.29246 | 1.4038 | 0.0083974 | 0.46254
39 | SNBM_glass_H2_CaCa_calib - 04.csv |  |  | 0.00054961 | 9.8797e-06 | 0.021627 | 0.00058099 | 0.32935 | [12 empty] | 14.604 | 0.29429 | 1.4105 | 0.0084378 | 0.46265
59 | SNBM_glass_H2_CaCa_calib - 05.csv |  |  | 0.00054821 | 9.7992e-06 | 0.021582 | 0.00057977 | 0.44842 | [12 empty] | 14.5352 | 0.2929 | 1.4079 | 0.0084222 | 0.46557
60 | SNBM_glass_H2_CaCa_calib - 06.csv |  |  | 0.00054871 | 9.8159e-06 | 0.02157 | 0.00057945 | 0.34088 | [12 empty] | 14.5273 | 0.2929 | 1.4118 | 0.0084452 | 0.49793
71 | SNBM_glass_H2_CaCa_calib - 07.csv |  |  | 0.00054683 | 9.7903e-06 | 0.021549 | 0.0005789 | 0.48309 | [12 empty] | 14.5239 | 0.29267 | 1.4077 | 0.0084207 | 0.39894
72 | SNBM_glass_H2_CaCa_calib - 08.csv |  |  | 0.00054256 | 9.8601e-06 | 0.021454 | 0.00057634 | 0.46021 | [12 empty] | 14.5024 | 0.29224 | 1.4065 | 0.0084136 | 0.43816
75 | SNBM_glass_H2_CaCa_calib - 09.csv |  |  | 0.00054873 | 9.7838e-06 | 0.021665 | 0.00058202 | 0.4679 | [12 empty] | 14.5067 | 0.29564 | 1.4118 | 0.0084453 | 0.54651
76 | SNBM_glass_H2_CaCa_calib - 10.csv |  |  | 0.00055074 | 9.8536e-06 | 0.021641 | 0.00058136 | 0.33224 | [12 empty] | 14.4799 | 0.29238 | 1.4089 | 0.008428 | 0.46356
92 | SNBM_glass_H2_CaCa_calib - 11.csv |  |  | 0.00054887 | 9.7637e-06 | 0.02148 | 0.00057704 | 0.6332 | [12 empty] | 14.5313 | 0.29282 | 1.4095 | 0.0084317 | 0.45087
93 | SNBM_glass_H2_CaCa_calib - 12.csv |  |  | 0.0005454 | 9.7019e-06 | 0.021475 | 0.0005769 | 0.46888 | [12 empty] | 14.5347 | 0.29495 | 1.4107 | 0.008439 | 0.46731
113 | SNBM_glass_H2_CaCa_calib - 13.csv |  |  | 0.00054836 | 9.8214e-06 | 0.021439 | 0.00057594 | 0.2842 | [12 empty] | 14.4675 | 0.29154 | 1.4045 | 0.0084017 | 0.52042
114 | SNBM_glass_H2_CaCa_calib - 14.csv |  |  | 0.00054548 | 9.7033e-06 | 0.02137 | 0.00057409 | 0.39091 | [12 empty] | 14.4868 | 0.29336 | 1.4079 | 0.0084224 | 0.50247
134 | SNBM_glass_H2_CaCa_calib - 15.csv |  |  | 0.00054638 | 9.7368e-06 | 0.021371 | 0.00057411 | 0.32903 | [12 empty] | 14.4125 | 0.29043 | 1.4078 | 0.0084213 | 0.55402
135 | SNBM_glass_H2_CaCa_calib - 16.csv |  |  | 0.00054778 | 9.8365e-06 | 0.021406 | 0.00057506 | 0.33655 | [12 empty] | 14.4329 | 0.29084 | 1.407 | 0.0084169 | 0.41161
155 | SNBM_glass_H2_CaCa_calib - 17.csv |  |  | 0.00054045 | 9.6139e-06 | 0.021192 | 0.00056932 | 0.41568 | [12 empty] | 14.4087 | 0.29035 | 1.4077 | 0.0084207 | 0.4993
156 | SNBM_glass_H2_CaCa_calib - 18.csv |  |  | 0.00054568 | 1.0056e-05 | 0.021395 | 0.00057476 | 0.42523 | [12 empty] | 14.4804 | 0.2918 | 1.4134 | 0.0084552 | 0.48461
176 | SNBM_glass_H2_CaCa_calib - 19.csv |  |  | 0.00053146 | 1.0574e-05 | 0.02093 | 0.00056227 | 0.27595 | [12 empty] | 14.4571 | 0.29133 | 1.4096 | 0.0084323 | 0.52785
177 | SNBM_glass_H2_CaCa_calib - 20.csv |  |  | 0.00053385 | 9.4963e-06 | 0.021097 | 0.00056675 | 0.52409 | [12 empty] | 14.4653 | 0.29149 | 1.411 | 0.0084409 | 0.40803
198 | SNBM_glass_H2_CaCa_calib - 21.csv |  |  | 0.00053198 | 9.4948e-06 | 0.021079 | 0.00056626 | 0.34149 | [12 empty] | 14.3807 | 0.28979 | 1.4075 | 0.0084199 | 0.44095
199 | SNBM_glass_H2_CaCa_calib - 22.csv |  |  | 0.00053396 | 9.4984e-06 | 0.021172 | 0.00056876 | 0.38863 | [12 empty] | 14.4212 | 0.29218 | 1.4094 | 0.0084311 | 0.40611
220 | SNBM_glass_H2_CaCa_calib - 23.csv |  |  | 0.00053293 | 9.48e-06 | 0.021092 | 0.00056662 | 0.32732 | [12 empty] | 14.4642 | 0.29147 | 1.4112 | 0.0084422 | 0.4583
221 | SNBM_glass_H2_CaCa_calib - 24.csv |  |  | 0.00053401 | 9.4992e-06 | 0.021087 | 0.00056648 | 0.3189 | [12 empty] | 14.405 | 0.29095 | 1.4041 | 0.0083993 | 0.51048
241 | SNBM_glass_H2_CaCa_calib - 25.csv |  |  | 0.00052978 | 9.424e-06 | 0.021131 | 0.00056767 | 0.4177 | [12 empty] | 14.3707 | 0.29038 | 1.4083 | 0.0084245 | 0.51553
242 | SNBM_glass_H2_CaCa_calib - 26.csv |  |  | 0.00053115 | 9.4484e-06 | 0.021021 | 0.0005647 | 0.46218 | [12 empty] | 14.4231 | 0.29064 | 1.4138 | 0.0084576 | 0.44618
263 | SNBM_glass_H2_CaCa_calib - 27.csv |  |  | 0.00053068 | 9.44e-06 | 0.020941 | 0.00056256 | 0.53442 | [12 empty] | 14.4409 | 0.291 | 1.4109 | 0.00844 | 0.50264
264 | SNBM_glass_H2_CaCa_calib - 28.csv |  |  | 0.00052822 | 9.4652e-06 | 0.020966 | 0.00056324 | 0.29607 | [12 empty] | 14.3597 | 0.28936 | 1.4059 | 0.0084105 | 0.3186
282 | SNBM_glass_H2_CaCa_calib - 29.csv |  |  | 0.00052722 | 9.3785e-06 | 0.020968 | 0.0005633 | 0.32218 | [12 empty] | 14.405 | 0.29376 | 1.4111 | 0.0084412 | 0.39457
283 | SNBM_glass_H2_CaCa_calib - 30.csv |  |  | 0.0005263 | 9.3841e-06 | 0.020869 | 0.00056062 | 0.34298 | [12 empty] | 14.4253 | 0.29173 | 1.414 | 0.0084584 | 0.40169

## Table S5. SF6 + H2 ratios 2b
AL# | Sample | Comment | RAW | 39K/40Ca->59 | 2SE | 44Ca->63/40Ca->59 | 2SE | Rho | to MDC | 39K/40Ca->59 | 2SE | 44Ca->63/40Ca->59 | 2SE | Rho | [5 empty] | RAW | 85Rb/87Sr->106 | 2SE | 86Sr->105/87Sr->106 | 2SE | rho | to MDC | 85Rb/87Sr->106 | 2SE | 86Sr->105/87Sr->106 | 2SE | rho
297 | Bohus1_Kspar_H2 - 01 |  |  | 0.10356 | 0.0047198 | 0.020465 | 0.00019992 | 0.26163 |  | 0.068518 | 0.0031228 | 0.020465 | 0.00019992 | 0.26163 | [6 empty] | 15.7079 | 0.74247 | 1.1868 | 0.0087229 | 0.46864 |  | 11.9414 | 0.56444 | 1.1868 | 0.0087229 | 0.46864
298 | Bohus1_Kspar_H2 - 02 |  |  | 0.054308 | 0.0025297 | 0.020779 | 0.00015616 | 0.5709 |  | 0.035932 | 0.0016737 | 0.020779 | 0.00015616 | 0.5709 | [6 empty] | 13.9067 | 0.61728 | 1.2027 | 0.0077959 | 0.45334 |  | 10.5721 | 0.46926 | 1.2027 | 0.0077959 | 0.45334
299 | Bohus1_Kspar_H2 - 03 |  |  | 0.063662 | 0.0027625 | 0.020772 | 0.00017107 | 0.26885 |  | 0.042121 | 0.0018277 | 0.020772 | 0.00017107 | 0.26885 | [6 empty] | 15.0105 | 0.66386 | 1.1802 | 0.0084813 | 0.54519 |  | 11.4112 | 0.50468 | 1.1802 | 0.0084813 | 0.54519
300 | Bohus1_Kspar_H2 - 04 |  |  | 0.051884 | 0.0025452 | 0.020871 | 0.00016693 | 0.21203 |  | 0.034328 | 0.001684 | 0.020871 | 0.00016693 | 0.21203 | [6 empty] | 13.4114 | 0.59256 | 1.2054 | 0.0081612 | 0.534 |  | 10.1956 | 0.45047 | 1.2054 | 0.0081612 | 0.534
301 | Bohus1_Kspar_H2 - 05 |  |  | 0.067956 | 0.0031782 | 0.020795 | 0.00019323 | 0.30508 |  | 0.044962 | 0.0021028 | 0.020795 | 0.00019323 | 0.30508 | [6 empty] | 14.0374 | 0.61972 | 1.1944 | 0.0078818 | 0.4723 |  | 10.6714 | 0.47112 | 1.1944 | 0.0078818 | 0.4723
302 | Bohus1_Kspar_H2 - 06 |  |  | 0.090088 | 0.0042159 | 0.020504 | 0.00019576 | 0.3332 |  | 0.059605 | 0.0027894 | 0.020504 | 0.00019576 | 0.3332 | [6 empty] | 13.8794 | 0.61426 | 1.1971 | 0.0088269 | 0.4634 |  | 10.5513 | 0.46697 | 1.1971 | 0.0088269 | 0.4634
303 | Bohus1_Kspar_H2 - 07 |  |  | 0.093844 | 0.0044672 | 0.020432 | 0.0001915 | 0.50356 |  | 0.06209 | 0.0029557 | 0.020432 | 0.0001915 | 0.50356 | [6 empty] | 14.229 | 0.63378 | 1.1924 | 0.0081284 | 0.51007 |  | 10.8171 | 0.48181 | 1.1924 | 0.0081284 | 0.51007
304 | Bohus1_Kspar_H2 - 08 |  |  | 0.082477 | 0.0040559 | 0.020533 | 0.00019605 | 0.32015 |  | 0.054569 | 0.0026835 | 0.020533 | 0.00019605 | 0.32015 | [6 empty] | 12.5074 | 0.55699 | 1.2259 | 0.0086026 | 0.53118 |  | 9.5083 | 0.42343 | 1.2259 | 0.0086026 | 0.53118
305 | Bohus1_Kspar_H2 - 09 |  |  | 0.22382 | 0.010001 | 0.019129 | 0.00020398 | 0.74578 |  | 0.14808 | 0.0066168 | 0.019129 | 0.00020398 | 0.74578 | [6 empty] | 14.4136 | 0.64659 | 1.1997 | 0.0076473 | 0.49635 |  | 10.9575 | 0.49155 | 1.1997 | 0.0076473 | 0.49635
306 | Bohus1_Kspar_H2 - 10 |  |  | 0.059254 | 0.002615 | 0.020827 | 0.00014707 | 0.38583 |  | 0.039204 | 0.0017302 | 0.020827 | 0.00014707 | 0.38583 | [6 empty] | 14.8093 | 0.66077 | 1.1938 | 0.007092 | 0.58714 |  | 11.2583 | 0.50233 | 1.1938 | 0.007092 | 0.58714
319 | Bohus1_Kspar_H2 - 11 |  |  | 0.11039 | 0.005603 | 0.02013 | 0.00017567 | 0.10469 |  | 0.073035 | 0.0037071 | 0.02013 | 0.00017567 | 0.10469 | [6 empty] | 13.7719 | 0.60815 | 1.2021 | 0.0082371 | 0.58743 |  | 10.4696 | 0.46232 | 1.2021 | 0.0082371 | 0.58743
320 | Bohus1_Kspar_H2 - 12 |  |  | 0.094655 | 0.0041321 | 0.020342 | 0.00016506 | 0.28801 |  | 0.062627 | 0.0027339 | 0.020342 | 0.00016506 | 0.28801 | [6 empty] | 15.0667 | 0.66426 | 1.177 | 0.0073488 | 0.56478 |  | 11.454 | 0.50498 | 1.177 | 0.0073488 | 0.56478
321 | Bohus1_Kspar_H2 - 13 |  |  | 0.083727 | 0.0035935 | 0.020515 | 0.0001625 | 0.20132 |  | 0.055396 | 0.0023776 | 0.020515 | 0.0001625 | 0.20132 | [6 empty] | 14.233 | 0.62783 | 1.2008 | 0.0075353 | 0.52723 |  | 10.8202 | 0.47729 | 1.2008 | 0.0075353 | 0.52723
322 | Bohus1_Kspar_H2 - 14 |  |  | 0.07947 | 0.0047169 | 0.020539 | 0.00023353 | 0.64217 |  | 0.05258 | 0.0031208 | 0.020539 | 0.00023353 | 0.64217 | [6 empty] | 14.4652 | 0.67714 | 1.2093 | 0.010598 | 0.41506 |  | 10.9967 | 0.51478 | 1.2093 | 0.010598 | 0.41506
323 | Bohus1_Kspar_H2 - 15 |  |  | 0.070927 | 0.0032742 | 0.020566 | 0.0001951 | 0.55808 |  | 0.046927 | 0.0021663 | 0.020566 | 0.0001951 | 0.55808 | [6 empty] | 15.4433 | 0.69587 | 1.1901 | 0.0097456 | 0.27864 |  | 11.7403 | 0.52902 | 1.1901 | 0.0097456 | 0.27864
324 | Bohus1_Kspar_H2 - 16 |  |  | 0.085862 | 0.0039554 | 0.020461 | 0.00019459 | 0.16729 |  | 0.056809 | 0.002617 | 0.020461 | 0.00019459 | 0.16729 | [6 empty] | 13.6931 | 0.60687 | 1.2043 | 0.0093189 | 0.55664 |  | 10.4097 | 0.46135 | 1.2043 | 0.0093189 | 0.55664
325 | Bohus1_Kspar_H2 - 17 |  |  | 0.12248 | 0.0053645 | 0.020174 | 0.00019462 | 0.19149 |  | 0.081035 | 0.0035493 | 0.020174 | 0.00019462 | 0.19149 | [6 empty] | 13.778 | 0.61194 | 1.2053 | 0.0088872 | 0.54115 |  | 10.4743 | 0.46521 | 1.2053 | 0.0088872 | 0.54115
326 | Bohus1_Kspar_H2 - 18 |  |  | 0.1302 | 0.0055365 | 0.020045 | 0.00016628 | 0.12135 |  | 0.086142 | 0.0036631 | 0.020045 | 0.00016628 | 0.12135 | [6 empty] | 13.2423 | 0.58344 | 1.2086 | 0.0073352 | 0.52917 |  | 10.067 | 0.44354 | 1.2086 | 0.0073352 | 0.52917
327 | Bohus1_Kspar_H2 - 19 |  |  | 0.073181 | 0.0032084 | 0.020588 | 0.00018273 | 0.26745 |  | 0.048419 | 0.0021228 | 0.020588 | 0.00018273 | 0.26745 | [6 empty] | 13.6812 | 0.60865 | 1.2008 | 0.0075735 | 0.53801 |  | 10.4007 | 0.46271 | 1.2008 | 0.0075735 | 0.53801
328 | Bohus1_Kspar_H2 - 20 |  |  | 0.074742 | 0.0034323 | 0.020595 | 0.00017176 | 0.47273 |  | 0.049452 | 0.0022709 | 0.020595 | 0.00017176 | 0.47273 | [6 empty] | 14.1422 | 0.6264 | 1.2006 | 0.008242 | 0.57777 |  | 10.7512 | 0.4762 | 1.2006 | 0.008242 | 0.57777
329 | Bohus1_Kspar_H2 - 21 |  |  | 0.061227 | 0.0026835 | 0.020844 | 0.00019252 | 0.66337 |  | 0.04051 | 0.0017755 | 0.020844 | 0.00019252 | 0.66337 | [6 empty] | 13.5587 | 0.60203 | 1.2025 | 0.009847 | 0.55224 |  | 10.3076 | 0.45768 | 1.2025 | 0.009847 | 0.55224
330 | Bohus1_Kspar_H2 - 22 |  |  | 0.069025 | 0.0031629 | 0.020768 | 0.00018418 | 0.64271 |  | 0.045669 | 0.0020926 | 0.020768 | 0.00018418 | 0.64271 | [6 empty] | 15.1684 | 0.69813 | 1.1961 | 0.0094569 | 0.54988 |  | 11.5313 | 0.53073 | 1.1961 | 0.0094569 | 0.54988
331 | Bohus1_Kspar_H2 - 23 |  |  | 0.073345 | 0.0037207 | 0.020612 | 0.00016618 | 0.70696 |  | 0.048527 | 0.0024617 | 0.020612 | 0.00016618 | 0.70696 | [6 empty] | 20.5706 | 1.5663 | 1.1713 | 0.010946 | 0.66919 |  | 15.6381 | 1.1907 | 1.1713 | 0.010946 | 0.66919 | x
332 | Bohus1_Kspar_H2 - 24 |  |  | 0.092649 | 0.0040097 | 0.020373 | 0.00015805 | 0.49022 |  | 0.061299 | 0.0026529 | 0.020373 | 0.00015805 | 0.49022 | [6 empty] | 13.6443 | 0.60304 | 1.2045 | 0.0073105 | 0.44637 |  | 10.3727 | 0.45844 | 1.2045 | 0.0073105 | 0.44637
333 | Bohus1_Kspar_H2 - 25 |  |  | 0.072106 | 0.0031947 | 0.02057 | 0.0001547 | 0.24631 |  | 0.047708 | 0.0021137 | 0.02057 | 0.0001547 | 0.24631 | [6 empty] | 13.4963 | 0.5949 | 1.2032 | 0.0074749 | 0.49435 |  | 10.2601 | 0.45225 | 1.2032 | 0.0074749 | 0.49435
334 | Bohus1_Kspar_H2 - 26 |  |  | 0.080869 | 0.0035275 | 0.020558 | 0.00017071 | 0.25811 |  | 0.053506 | 0.0023339 | 0.020558 | 0.00017071 | 0.25811 | [6 empty] | 13.088 | 0.58025 | 1.2105 | 0.0080888 | 0.54643 |  | 9.9497 | 0.44112 | 1.2105 | 0.0080888 | 0.54643
335 | Bohus1_Kspar_H2 - 27 |  |  | 0.088537 | 0.0038071 | 0.020407 | 0.00015934 | 0.18915 |  | 0.058579 | 0.0025189 | 0.020407 | 0.00015934 | 0.18915 | [6 empty] | 13.4863 | 0.59404 | 1.201 | 0.0071943 | 0.43613 |  | 10.2525 | 0.4516 | 1.201 | 0.0071943 | 0.43613
336 | Bohus1_Kspar_H2 - 28 |  |  | 0.0063312 | 0.00027353 | 0.018927 | 0.00013709 | 0.065541 |  | 0.0041889 | 0.00018098 | 0.018927 | 0.00013709 | 0.065541 | X | [5 empty] | 9.5474 | 0.42268 | 1.2685 | 0.0078804 | 0.42105 |  | 7.2581 | 0.32133 | 1.2685 | 0.0078804 | 0.42105
337 | Bohus1_Kspar_H2 - 29 |  |  | 0.084425 | 0.0038195 | 0.020609 | 0.00022066 | 0.35307 |  | 0.055858 | 0.0025271 | 0.020609 | 0.00022066 | 0.35307 | [6 empty] | 15.2388 | 0.67482 | 1.1791 | 0.0082124 | 0.44234 |  | 11.5848 | 0.51301 | 1.1791 | 0.0082124 | 0.44234
338 | Bohus1_Kspar_H2 - 30 |  |  | 0.069082 | 0.0031969 | 0.020762 | 0.00015009 | 0.29348 |  | 0.045707 | 0.0021152 | 0.020762 | 0.00015009 | 0.29348 | [6 empty] | 15.7493 | 0.70009 | 1.1816 | 0.0071085 | 0.4688 |  | 11.9729 | 0.53222 | 1.1816 | 0.0071085 | 0.4688
253 | FKN3_Kspar_H2 - 01 |  |  | 0.061826 | 0.0033447 | 0.021117 | 0.00020554 | 0.26441 |  | 0.040906 | 0.0022129 | 0.021117 | 0.00020554 | 0.26441 | [6 empty] | 37.3987 | 1.6849 | 1.12 | 0.011057 | 0.45426 |  | 28.4312 | 1.2809 | 1.12 | 0.011057 | 0.45426
254 | FKN3_Kspar_H2 - 02 |  |  | 0.065254 | 0.0028237 | 0.020995 | 0.00014557 | 0.12739 |  | 0.043174 | 0.0018682 | 0.020995 | 0.00014557 | 0.12739 | [6 empty] | 30.2374 | 1.3319 | 1.1491 | 0.006986 | 0.65173 |  | 22.987 | 1.0125 | 1.1491 | 0.006986 | 0.65173
255 | FKN3_Kspar_H2 - 03 |  |  | 0.041121 | 0.0019052 | 0.018775 | 0.00015044 | 0.33146 |  | 0.027207 | 0.0012605 | 0.018775 | 0.00015044 | 0.33146 | X | [5 empty] | 32.741 | 1.45 | 1.1371 | 0.0087454 | 0.63473 |  | 24.8902 | 1.1023 | 1.1371 | 0.0087454 | 0.63473
256 | FKN3_Kspar_H2 - 04 |  |  | 0.15922 | 0.0068761 | 0.020673 | 0.00018002 | 0.14136 |  | 0.10535 | 0.0045495 | 0.020673 | 0.00018002 | 0.14136 | [6 empty] | 31.3762 | 1.399 | 1.1446 | 0.0092415 | 0.51798 |  | 23.8527 | 1.0635 | 1.1446 | 0.0092415 | 0.51798
257 | FKN3_Kspar_H2 - 05 |  |  | 0.10113 | 0.004517 | 0.020969 | 0.00020153 | 0.26332 |  | 0.066913 | 0.0029886 | 0.020969 | 0.00020153 | 0.26332 | [6 empty] | 36.2801 | 1.61 | 1.1145 | 0.0083879 | 0.57359 |  | 27.5807 | 1.224 | 1.1145 | 0.0083879 | 0.57359
258 | FKN3_Kspar_H2 - 06 |  |  | 0.054493 | 0.0023921 | 0.021095 | 0.00016601 | 0.36658 |  | 0.036054 | 0.0015827 | 0.021095 | 0.00016601 | 0.36658 | [6 empty] | 32.0461 | 1.4294 | 1.1322 | 0.0084931 | 0.50865 |  | 24.362 | 1.0867 | 1.1322 | 0.0084931 | 0.50865
259 | FKN3_Kspar_H2 - 07 | Ca analog |  | 0.0071682 | 0.00051378 | 0.018856 | 0.00012881 | 0.12726 |  | 0.0047427 | 0.00033994 | 0.018856 | 0.00012881 | 0.12726 | X | [5 empty] | 25.4656 | 1.1232 | 1.1868 | 0.007724 | 0.64921 |  | 19.3594 | 0.85389 | 1.1868 | 0.007724 | 0.64921
260 | FKN3_Kspar_H2 - 08 |  |  | 0.35024 | 0.016739 | 0.020001 | 0.00031693 | 0.5 |  | 0.23173 | 0.011075 | 0.020001 | 0.00031693 | 0.5 | [6 empty] | 51.19 | 2.3184 | 1.0288 | 0.012287 | 0.51761 |  | 38.9155 | 1.7625 | 1.0288 | 0.012287 | 0.51761
261 | FKN3_Kspar_H2 - 08 |  |  | 0.23661 | 0.01146 | 0.020314 | 0.00025747 | 0.28938 |  | 0.15655 | 0.0075823 | 0.020314 | 0.00025747 | 0.28938 | [6 empty] | 46.6102 | 2.177 | 1.042 | 0.010914 | 0.51761 |  | 35.4339 | 1.655 | 1.042 | 0.010914 | 0.51761
262 | FKN3_Kspar_H2 - 09 |  |  | 0.027441 | 0.0011959 | 0.018698 | 0.00013929 | 0.069437 |  | 0.018156 | 0.00079124 | 0.018698 | 0.00013929 | 0.069437 | X | [5 empty] | 35.5532 | 1.6041 | 1.1164 | 0.0089076 | 0.5143 |  | 27.0282 | 1.2195 | 1.1164 | 0.0089076 | 0.5143
263 | FKN3_Kspar_H2 - 10 |  |  | 0.063983 | 0.0028078 | 0.021137 | 0.00015553 | 0.22319 |  | 0.042333 | 0.0018577 | 0.021137 | 0.00015553 | 0.22319 | [6 empty] | 35.8234 | 1.6016 | 1.1234 | 0.0077716 | 0.43783 |  | 27.2336 | 1.2176 | 1.1234 | 0.0077716 | 0.43783
264 | FKN3_Kspar_H2 - 11 |  |  | 0.052286 | 0.0027618 | 0.021383 | 0.00021638 | 0.58327 |  | 0.034594 | 0.0018273 | 0.021383 | 0.00021638 | 0.58327 | [6 empty] | 40.6609 | 1.8352 | 1.061 | 0.011667 | 0.55412 |  | 30.9111 | 1.3951 | 1.061 | 0.011667 | 0.55412
265 | FKN3_Kspar_H2 - 12 |  |  | 0.082785 | 0.0040764 | 0.020949 | 0.0001739 | 0.11927 |  | 0.054773 | 0.0026971 | 0.020949 | 0.0001739 | 0.11927 | [6 empty] | 46.5032 | 2.0685 | 1.0361 | 0.010632 | 0.5448 |  | 35.3525 | 1.5725 | 1.0361 | 0.010632 | 0.5448
266 | FKN3_Kspar_H2 - 13 |  |  | 0.14318 | 0.0070178 | 0.020638 | 0.00019703 | 0.27894 |  | 0.094731 | 0.0046432 | 0.020638 | 0.00019703 | 0.27894 | [6 empty] | 37.8409 | 1.6782 | 1.089 | 0.010259 | 0.55563 |  | 28.7673 | 1.2758 | 1.089 | 0.010259 | 0.55563
267 | FKN3_Kspar_H2 - 14 |  |  | 0.14933 | 0.0066485 | 0.02063 | 0.0002461 | 0.87468 |  | 0.098801 | 0.0043988 | 0.02063 | 0.0002461 | 0.87468 | [6 empty] | 41.1085 | 1.8337 | 1.0713 | 0.009378 | 0.63161 |  | 31.2514 | 1.394 | 1.0713 | 0.009378 | 0.63161
268 | FKN3_Kspar_H2 - 15 |  |  | 0.053595 | 0.0024549 | 0.02121 | 0.00028542 | 0.25057 |  | 0.03546 | 0.0016242 | 0.02121 | 0.00028542 | 0.25057 | [6 empty] | 40.7066 | 1.8531 | 1.0958 | 0.0087061 | 0.45848 |  | 30.9459 | 1.4088 | 1.0958 | 0.0087061 | 0.45848
269 | FKN3_Kspar_H2 - 16 |  |  | 0.053246 | 0.0025011 | 0.021109 | 0.00016037 | 0.87066 |  | 0.035229 | 0.0016548 | 0.021109 | 0.00016037 | 0.87066 | [6 empty] | 30.4998 | 1.3957 | 1.1488 | 0.0094532 | 0.64997 |  | 23.1865 | 1.061 | 1.1488 | 0.0094532 | 0.64997
282 | FKN3_Kspar_H2 - 17 |  |  | 0.041287 | 0.0019103 | 0.020891 | 0.00021685 | 0.37038 |  | 0.027317 | 0.0012639 | 0.020891 | 0.00021685 | 0.37038 | [6 empty] | 31.4214 | 1.4018 | 1.1454 | 0.012364 | 0.58053 |  | 23.8871 | 1.0657 | 1.1454 | 0.012364 | 0.58053
283 | FKN3_Kspar_H2 - 18 |  |  | 0.072751 | 0.0031702 | 0.020987 | 0.00018039 | 0.17108 |  | 0.048135 | 0.0020975 | 0.020987 | 0.00018039 | 0.17108 | [6 empty] | 30.7564 | 1.3762 | 1.1577 | 0.0091638 | 0.49309 |  | 23.3815 | 1.0462 | 1.1577 | 0.0091638 | 0.49309
284 | FKN3_Kspar_H2 - 19 |  |  | 0.1455 | 0.0075728 | 0.020631 | 0.00019614 | 0.36154 |  | 0.096265 | 0.0050104 | 0.020631 | 0.00019614 | 0.36154 | [6 empty] | 35.3989 | 1.6318 | 1.1089 | 0.0097869 | 0.53061 |  | 26.9109 | 1.2405 | 1.1089 | 0.0097869 | 0.53061
285 | FKN3_Kspar_H2 - 20 |  |  | 0.072647 | 0.0032868 | 0.020952 | 0.0001889 | 0.1751 |  | 0.048065 | 0.0021747 | 0.020952 | 0.0001889 | 0.1751 | [6 empty] | 32.2009 | 1.4454 | 1.155 | 0.010867 | 0.36385 |  | 24.4797 | 1.0988 | 1.155 | 0.010867 | 0.36385
286 | FKN3_Kspar_H2 - 20 |  |  | 0.09959 | 0.0048345 | 0.020908 | 0.00018691 | 0.5 |  | 0.065892 | 0.0031986 | 0.020908 | 0.00018691 | 0.5 | [6 empty] | 34.4591 | 1.5616 | 1.1287 | 0.010553 | 0.36385 |  | 26.1964 | 1.1872 | 1.1287 | 0.010553 | 0.36385
287 | FKN3_Kspar_H2 - 21 |  |  | 0.29296 | 0.014559 | 0.020045 | 0.00024436 | 0.27708 |  | 0.19383 | 0.0096324 | 0.020045 | 0.00024436 | 0.27708 | [6 empty] | 34.0067 | 1.5157 | 1.1439 | 0.010023 | 0.63098 |  | 25.8525 | 1.1523 | 1.1439 | 0.010023 | 0.63098
288 | FKN3_Kspar_H2 - 22 |  |  | 0.095499 | 0.0041809 | 0.020879 | 0.00016265 | 0.19417 |  | 0.063185 | 0.0027662 | 0.020879 | 0.00016265 | 0.19417 | [6 empty] | 23.9726 | 1.063 | 1.1921 | 0.0074877 | 0.63036 |  | 18.2243 | 0.80811 | 1.1921 | 0.0074877 | 0.63036
289 | FKN3_Kspar_H2 - 23 |  |  | 0.096011 | 0.0042216 | 0.020852 | 0.00019306 | 0.23493 |  | 0.063524 | 0.0027931 | 0.020852 | 0.00019306 | 0.23493 | [6 empty] | 23.8448 | 1.0672 | 1.2104 | 0.009716 | 0.44415 |  | 18.1273 | 0.81127 | 1.2104 | 0.009716 | 0.44415
290 | FKN3_Kspar_H2 - 24 |  |  | 0.05472 | 0.0028337 | 0.021063 | 0.00017212 | 0.24509 |  | 0.036205 | 0.0018748 | 0.021063 | 0.00017212 | 0.24509 | [6 empty] | 37.6512 | 1.7342 | 1.0865 | 0.0092292 | 0.82894 |  | 28.6231 | 1.3184 | 1.0865 | 0.0092292 | 0.82894
291 | FKN3_Kspar_H2 - 25 |  |  | 0.067438 | 0.0045041 | 0.021041 | 0.00016242 | 0.38142 |  | 0.044619 | 0.00298 | 0.021041 | 0.00016242 | 0.38142 | [6 empty] | 40.1947 | 1.8031 | 1.093 | 0.0099469 | 0.5165 |  | 30.5567 | 1.3707 | 1.093 | 0.0099469 | 0.5165
292 | FKN3_Kspar_H2 - 26 |  |  | 0.070773 | 0.0034735 | 0.020936 | 0.00019469 | 0.30057 |  | 0.046826 | 0.0022982 | 0.020936 | 0.00019469 | 0.30057 | [6 empty] | 43.9442 | 1.9981 | 1.0686 | 0.009956 | 0.4585 |  | 33.4071 | 1.519 | 1.0686 | 0.009956 | 0.4585
293 | FKN3_Kspar_H2 - 27 |  |  | 0.11278 | 0.0050148 | 0.020809 | 0.00017788 | 0.17426 |  | 0.074622 | 0.003318 | 0.020809 | 0.00017788 | 0.17426 | [6 empty] | 37.7453 | 1.7112 | 1.105 | 0.0083888 | 0.49316 |  | 28.6947 | 1.3009 | 1.105 | 0.0083888 | 0.49316
294 | FKN3_Kspar_H2 - 28 |  |  | 0.10671 | 0.0054865 | 0.02079 | 0.0001901 | 0.55045 |  | 0.070604 | 0.0036301 | 0.02079 | 0.0001901 | 0.55045 | [6 empty] | 37.761 | 1.6989 | 1.0954 | 0.0092153 | 0.57025 |  | 28.7066 | 1.2916 | 1.0954 | 0.0092153 | 0.57025
295 | FKN3_Kspar_H2 - 29 |  |  | 0.0692 | 0.0042524 | 0.020926 | 0.00017173 | 0.61413 |  | 0.045785 | 0.0028135 | 0.020926 | 0.00017173 | 0.61413 | [6 empty] | 34.3617 | 1.5343 | 1.1253 | 0.0083467 | 0.555 |  | 26.1223 | 1.1664 | 1.1253 | 0.0083467 | 0.555
296 | FKN3_Kspar_H2 - 30 |  |  | 0.062899 | 0.0032615 | 0.021013 | 0.00016341 | 0.17028 |  | 0.041616 | 0.0021579 | 0.021013 | 0.00016341 | 0.17028 | [6 empty] | 27.9888 | 1.2474 | 1.1709 | 0.0095221 | 0.56062 |  | 21.2775 | 0.94826 | 1.1709 | 0.0095221 | 0.56062
208 | Hogbso_H2 - 01 |  |  | 1.3447 | 0.059162 | 0.0078284 | 0.00034528 | 0.11507 |  | 0.88969 | 0.039143 | 0.0078284 | 0.00034528 | 0.11507 | [6 empty] | 90.4975 | 3.9915 | 0.0052031 | 0.00030131 | 0.052652 |  | 68.7977 | 3.0344 | 0.0052031 | 0.00030131 | 0.052652
209 | Hogbso_H2 - 02 |  |  | 1.1538 | 0.057725 | 0.0097218 | 0.00056716 | 0.13557 |  | 0.76339 | 0.038193 | 0.0097218 | 0.00056716 | 0.13557 | [6 empty] | 89.5485 | 3.9622 | 0.0052031 | 0.0002839 | 0.078049 |  | 68.0763 | 3.0121 | 0.0052031 | 0.0002839 | 0.078049
210 | Hogbso_H2 - 03 |  |  | 1.1186 | 0.051128 | 0.01003 | 0.00033282 | 0.12028 |  | 0.74008 | 0.033828 | 0.01003 | 0.00033282 | 0.12028 | [6 empty] | 89.1976 | 3.9397 | 0.0051864 | 0.00024962 | 0.083662 |  | 67.8096 | 2.995 | 0.0051864 | 0.00024962 | 0.083662
211 | Hogbso_H2 - 04 |  |  | 0.85832 | 0.047017 | 0.012682 | 0.00049047 | 0.20408 |  | 0.56789 | 0.031108 | 0.012682 | 0.00049047 | 0.20408 | [6 empty] | 90.5338 | 3.9848 | 0.0049948 | 0.00023305 | 0.058767 |  | 68.8254 | 3.0293 | 0.0049948 | 0.00023305 | 0.058767
212 | Hogbso_H2 - 05 |  |  | 1.0762 | 0.061338 | 0.010674 | 0.00048515 | 0.086059 |  | 0.71202 | 0.040583 | 0.010674 | 0.00048515 | 0.086059 | [6 empty] | 90.548 | 3.9854 | 0.0051822 | 0.0002076 | 0.061925 |  | 68.8362 | 3.0298 | 0.0051822 | 0.0002076 | 0.061925
213 | Hogbso_H2 - 06 |  |  | 0.65614 | 0.05447 | 0.014853 | 0.00076086 | 0.13088 |  | 0.43413 | 0.036039 | 0.014853 | 0.00076086 | 0.13088 | [6 empty] | 88.7163 | 3.9051 | 0.0051122 | 0.00022466 | 0.077587 |  | 67.4437 | 2.9687 | 0.0051122 | 0.00022466 | 0.077587
214 | Hogbso_H2 - 07 |  |  | 0.85081 | 0.060681 | 0.012906 | 0.00067009 | 0.075223 |  | 0.56292 | 0.040149 | 0.012906 | 0.00067009 | 0.075223 | [6 empty] | 90.3065 | 3.9788 | 0.0050415 | 0.00019789 | 0.093549 |  | 68.6525 | 3.0248 | 0.0050415 | 0.00019789 | 0.093549
215 | Hogbso_H2 - 08 |  |  | 0.97934 | 0.053292 | 0.011523 | 0.00052224 | 0.059714 |  | 0.64797 | 0.03526 | 0.011523 | 0.00052224 | 0.059714 | [6 empty] | 91.8878 | 4.0601 | 0.0048591 | 0.00020826 | 0.03844 |  | 69.8547 | 3.0865 | 0.0048591 | 0.00020826 | 0.03844
216 | Hogbso_H2 - 09 |  |  | 0.68485 | 0.038051 | 0.014543 | 0.00035467 | 0.077746 |  | 0.45312 | 0.025176 | 0.014543 | 0.00035467 | 0.077746 | [6 empty] | 91.5988 | 4.0393 | 0.0053407 | 0.00025487 | 0.043211 |  | 69.635 | 3.0708 | 0.0053407 | 0.00025487 | 0.043211
217 | Hogbso_H2 - 10 |  |  | 0.70232 | 0.041207 | 0.01447 | 0.00046722 | 0.29353 |  | 0.46468 | 0.027264 | 0.01447 | 0.00046722 | 0.29353 | [6 empty] | 91.1511 | 4.0124 | 0.0044955 | 0.00018363 | 0.06545 |  | 69.2947 | 3.0503 | 0.0044955 | 0.00018363 | 0.06545
218 | Hogbso_H2 - 11 |  |  | 0.90984 | 0.047261 | 0.012247 | 0.00043344 | 0.15181 |  | 0.60198 | 0.031269 | 0.012247 | 0.00043344 | 0.15181 | [6 empty] | 90.366 | 3.9787 | 0.0056859 | 0.00024389 | 0.062646 |  | 68.6978 | 3.0246 | 0.0056859 | 0.00024389 | 0.062646
219 | Hogbso_H2 - 12 |  |  | 1.0148 | 0.060526 | 0.011124 | 0.00059793 | 0.065518 |  | 0.67145 | 0.040046 | 0.011124 | 0.00059793 | 0.065518 | [6 empty] | 89.1277 | 3.9229 | 0.0058394 | 0.00021748 | 0.070128 |  | 67.7564 | 2.9823 | 0.0058394 | 0.00021748 | 0.070128
220 | Hogbso_H2 - 13 |  |  | 1.2872 | 0.058197 | 0.0087046 | 0.00039859 | 0.069864 |  | 0.85163 | 0.038505 | 0.0087046 | 0.00039859 | 0.069864 | [6 empty] | 91.1251 | 4.0108 | 0.0056715 | 0.00021272 | 0.098456 |  | 69.2749 | 3.0491 | 0.0056715 | 0.00021272 | 0.098456
221 | Hogbso_H2 - 14 |  |  | 1.2232 | 0.06556 | 0.0091731 | 0.00053874 | 0.091093 |  | 0.80931 | 0.043376 | 0.0091731 | 0.00053874 | 0.091093 | [6 empty] | 89.9358 | 3.9585 | 0.005667 | 0.00021577 | 0.078429 |  | 68.3707 | 3.0093 | 0.005667 | 0.00021577 | 0.078429
222 | Hogbso_H2 - 15 |  |  | 1.2172 | 0.064166 | 0.0094605 | 0.00053627 | 0.012343 |  | 0.80535 | 0.042454 | 0.0094605 | 0.00053627 | 0.012343 | [6 empty] | 89.7915 | 3.9521 | 0.0056955 | 0.00023543 | 0.054731 |  | 68.261 | 3.0045 | 0.0056955 | 0.00023543 | 0.054731
223 | Hogbso_H2 - 16 |  |  | 1.3517 | 0.063542 | 0.0082275 | 0.00036665 | 0.075823 |  | 0.89433 | 0.042041 | 0.0082275 | 0.00036665 | 0.075823 | [6 empty] | 91.5663 | 4.0433 | 0.0056526 | 0.00028183 | 0.052777 |  | 69.6103 | 3.0738 | 0.0056526 | 0.00028183 | 0.052777
224 | Hogbso_H2 - 17 |  |  | 1.3041 | 0.058386 | 0.008584 | 0.00033778 | 0.11 |  | 0.86284 | 0.03863 | 0.008584 | 0.00033778 | 0.11 | [6 empty] | 91.907 | 4.0778 | 0.0054681 | 0.00022142 | 0.062923 |  | 69.8693 | 3.1 | 0.0054681 | 0.00022142 | 0.062923
225 | Hogbso_H2 - 18 |  |  | 1.2581 | 0.054723 | 0.0089546 | 0.000362 | 0.081388 |  | 0.83242 | 0.036207 | 0.0089546 | 0.000362 | 0.081388 | [6 empty] | 92.0074 | 4.0931 | 0.0053104 | 0.00025136 | 0.042079 |  | 69.9456 | 3.1117 | 0.0053104 | 0.00025136 | 0.042079
226 | Hogbso_H2 - 19 |  |  | 1.0159 | 0.043986 | 0.011141 | 0.00037764 | 0.14247 |  | 0.67216 | 0.029103 | 0.011141 | 0.00037764 | 0.14247 | [6 empty] | 86.9687 | 3.8388 | 0.0068546 | 0.00035907 | 0.075627 |  | 66.1152 | 2.9184 | 0.0068546 | 0.00035907 | 0.075627
227 | Hogbso_H2 - 20 |  |  | 1.2572 | 0.05638 | 0.0090653 | 0.00046655 | 0.08801 |  | 0.83181 | 0.037303 | 0.0090653 | 0.00046655 | 0.08801 | [6 empty] | 92.2332 | 4.0963 | 0.0054827 | 0.00032291 | 0.064059 |  | 70.1173 | 3.114 | 0.0054827 | 0.00032291 | 0.064059
228 | Hogbso_H2 - 21 |  |  | 0.72672 | 0.031861 | 0.013887 | 0.00035858 | 0.085984 |  | 0.48082 | 0.02108 | 0.013887 | 0.00035858 | 0.085984 | [6 empty] | 90.0787 | 3.9917 | 0.0068994 | 0.00033551 | 0.079033 |  | 68.4794 | 3.0346 | 0.0068994 | 0.00033551 | 0.079033
229 | Hogbso_H2 - 22 |  |  | 0.54385 | 0.027474 | 0.016273 | 0.00043966 | 0.15499 |  | 0.35983 | 0.018178 | 0.016273 | 0.00043966 | 0.15499 | [6 empty] | 90.7332 | 4.0254 | 0.0070166 | 0.00044525 | 0.061896 |  | 68.977 | 3.0602 | 0.0070166 | 0.00044525 | 0.061896
230 | Hogbso_H2 - 22 |  |  | 0.9313 | 0.045506 | 0.012186 | 0.00049573 | 0.15499 |  | 0.61618 | 0.030108 | 0.012186 | 0.00049573 | 0.15499 | [6 empty] | 89.6102 | 4.0346 | 0.0061849 | 0.00042518 | 0.5 |  | 68.1232 | 3.0671 | 0.0061849 | 0.00042518 | 0.5
243 | Hogbso_H2 - 23 |  |  | 0.3008 | 0.016149 | 0.018376 | 0.00040016 | 0.68868 |  | 0.19902 | 0.010684 | 0.018376 | 0.00040016 | 0.68868 | [6 empty] | 90.799 | 4.0541 | 0.0070667 | 0.0003696 | 0.042532 |  | 69.027 | 3.082 | 0.0070667 | 0.0003696 | 0.042532
244 | Hogbso_H2 - 24 |  |  | 0.29489 | 0.01429 | 0.018238 | 0.00033317 | 0.31716 |  | 0.19511 | 0.0094548 | 0.018238 | 0.00033317 | 0.31716 | [6 empty] | 91.0799 | 4.0612 | 0.007619 | 0.00041296 | 0.077361 |  | 69.2405 | 3.0874 | 0.007619 | 0.00041296 | 0.077361
245 | Hogbso_H2 - 24 |  |  | 0.59835 | 0.026816 | 0.015014 | 0.00053924 | 0.31716 |  | 0.39589 | 0.017742 | 0.015014 | 0.00053924 | 0.31716 | [6 empty] | 89.9569 | 4.0086 | 0.0061744 | 0.00043729 | 0.5 |  | 68.3868 | 3.0474 | 0.0061744 | 0.00043729 | 0.5
246 | Hogbso_H2 - 25 |  |  | 0.8919 | 0.039899 | 0.012261 | 0.00034244 | 0.10587 |  | 0.59011 | 0.026399 | 0.012261 | 0.00034244 | 0.10587 | [6 empty] | 88.7908 | 3.9217 | 0.0063584 | 0.00028209 | 0.088198 |  | 67.5003 | 2.9813 | 0.0063584 | 0.00028209 | 0.088198
247 | Hogbso_H2 - 26 |  |  | 0.34035 | 0.019901 | 0.017952 | 0.00038164 | 0.1353 |  | 0.22518 | 0.013167 | 0.017952 | 0.00038164 | 0.1353 | [6 empty] | 92.8182 | 4.2239 | 0.0070804 | 0.00046962 | 0.055256 |  | 70.562 | 3.2111 | 0.0070804 | 0.00046962 | 0.055256
248 | Hogbso_H2 - 26 |  |  | 0.91019 | 0.042277 | 0.01224 | 0.00057383 | 0.1353 |  | 0.60221 | 0.027972 | 0.01224 | 0.00057383 | 0.1353 | [6 empty] | 89.6616 | 3.9932 | 0.0058201 | 0.00037544 | 0.5 |  | 68.1623 | 3.0357 | 0.0058201 | 0.00037544 | 0.5
249 | Hogbso_H2 - 27 |  |  | 1.2754 | 0.057928 | 0.0083392 | 0.00038106 | 0.24674 |  | 0.84382 | 0.038327 | 0.0083392 | 0.00038106 | 0.24674 | [6 empty] | 87.1849 | 3.8595 | 0.0053387 | 0.00028774 | 0.069105 |  | 66.2795 | 2.9341 | 0.0053387 | 0.00028774 | 0.069105
250 | Hogbso_H2 - 28 |  |  | 0.96459 | 0.043405 | 0.011746 | 0.00031358 | 0.086674 |  | 0.6382 | 0.028718 | 0.011746 | 0.00031358 | 0.086674 | [6 empty] | 90.5439 | 4.0566 | 0.0061413 | 0.00026985 | 0.036982 |  | 68.833 | 3.0839 | 0.0061413 | 0.00026985 | 0.036982
251 | Hogbso_H2 - 29 |  |  | 0.99791 | 0.049879 | 0.011535 | 0.00036255 | 0.09886 |  | 0.66025 | 0.033002 | 0.011535 | 0.00036255 | 0.09886 | [6 empty] | 90.3705 | 4.0036 | 0.0062302 | 0.00024262 | 0.043442 |  | 68.7012 | 3.0436 | 0.0062302 | 0.00024262 | 0.043442
252 | Hogbso_H2 - 30 |  |  | 1.2963 | 0.059732 | 0.0087563 | 0.00034411 | 0.067729 |  | 0.85764 | 0.03952 | 0.0087563 | 0.00034411 | 0.067729 | [6 empty] | 90.1865 | 3.9834 | 0.0053898 | 0.0002814 | 0.041796 |  | 68.5613 | 3.0283 | 0.0053898 | 0.0002814 | 0.041796
22 | Kola_Phl_H2 - 01 |  |  | 1.9474 | 0.082984 | 0.015055 | 0.00041898 | 0.069761 |  | 1.2885 | 0.054905 | 0.015055 | 0.00041898 | 0.069761 | [6 empty] | 28.8613 | 1.2751 | 1.2539 | 0.0091225 | 0.60773 |  | 21.9409 | 0.96932 | 1.2539 | 0.0091225 | 0.60773
23 | Kola_Phl_H2 - 02 |  |  | 2.0176 | 0.086468 | 0.014564 | 0.00048236 | 0.97692 |  | 1.3349 | 0.05721 | 0.014564 | 0.00048236 | 0.97692 | [6 empty] | 29.0317 | 1.2875 | 1.2538 | 0.0096835 | 0.68574 |  | 22.0704 | 0.97877 | 1.2538 | 0.0096835 | 0.68574
24 | Kola_Phl_H2 - 03 |  |  | 2.0149 | 0.086043 | 0.014901 | 0.00050285 | 0.37437 |  | 1.3331 | 0.056929 | 0.014901 | 0.00050285 | 0.37437 | [6 empty] | 28.7056 | 1.2681 | 1.2516 | 0.0095175 | 0.53661 |  | 21.8225 | 0.96402 | 1.2516 | 0.0095175 | 0.53661
48 | Kola_Phl_H2 - 04 |  |  | 1.9925 | 0.085458 | 0.014879 | 0.00044951 | 0.15486 |  | 1.3183 | 0.056542 | 0.014879 | 0.00044951 | 0.15486 | [6 empty] | 31.0875 | 1.3765 | 1.2394 | 0.0090006 | 0.55253 |  | 23.6333 | 1.0464 | 1.2394 | 0.0090006 | 0.55253
49 | Kola_Phl_H2 - 05 |  |  | 1.2382 | 0.053285 | 0.017585 | 0.00051335 | 0.082182 |  | 0.81922 | 0.035255 | 0.017585 | 0.00051335 | 0.082182 | [6 empty] | 28.6745 | 1.266 | 1.249 | 0.0088353 | 0.61782 |  | 21.7989 | 0.96242 | 1.249 | 0.0088353 | 0.61782
50 | Kola_Phl_H2 - 06 |  |  | 4.4947 | 0.19371 | 0.0062854 | 0.00036094 | 0.18071 |  | 2.9739 | 0.12817 | 0.0062854 | 0.00036094 | 0.18071 | [6 empty] | 215.8734 | 9.7395 | 0.13724 | 0.0044108 | 0.29683 |  | 164.1107 | 7.4041 | 0.13724 | 0.0044108 | 0.29683
84 | Kola_Phl_H2 - 07 |  |  | 3.0479 | 0.13504 | 0.011411 | 0.00045837 | 0.1486 |  | 2.0166 | 0.089348 | 0.011411 | 0.00045837 | 0.1486 | [6 empty] | 133.7082 | 6.1607 | 0.63912 | 0.013801 | 0.63392 |  | 101.6473 | 4.6835 | 0.63912 | 0.013801 | 0.63392
85 | Kola_Phl_H2 - 08 |  |  | 4.1168 | 0.17689 | 0.0076196 | 0.0004046 | 0.034532 |  | 2.7238 | 0.11703 | 0.0076196 | 0.0004046 | 0.034532 | [6 empty] | 211.9608 | 9.5904 | 0.15788 | 0.005372 | 0.36327 |  | 161.1362 | 7.2908 | 0.15788 | 0.005372 | 0.36327
86 | Kola_Phl_H2 - 09 |  |  | 4.7635 | 0.20377 | 0.0052598 | 0.00044686 | 0.056138 |  | 3.1517 | 0.13482 | 0.0052598 | 0.00044686 | 0.056138 | [6 empty] | 211.2378 | 9.5415 | 0.1319 | 0.0041447 | 0.37046 |  | 160.5866 | 7.2536 | 0.1319 | 0.0041447 | 0.37046
120 | Kola_Phl_H2 - 10 |  |  | 4.6474 | 0.19979 | 0.0057085 | 0.00032648 | 0.11169 |  | 3.0749 | 0.13219 | 0.0057085 | 0.00032648 | 0.11169 | [6 empty] | 208.2176 | 9.4631 | 0.18072 | 0.0057455 | 0.48354 |  | 158.2906 | 7.194 | 0.18072 | 0.0057455 | 0.48354
121 | Kola_Phl_H2 - 11 |  |  | 4.4962 | 0.19613 | 0.0063806 | 0.00053397 | 0.59057 |  | 2.9748 | 0.12977 | 0.0063806 | 0.00053397 | 0.59057 | [6 empty] | 211.415 | 9.8171 | 0.18612 | 0.0082769 | 0.33143 |  | 160.7213 | 7.4631 | 0.18612 | 0.0082769 | 0.33143
122 | Kola_Phl_H2 - 11 |  |  | 1.4271 | 0.077364 | 0.016395 | 0.00062823 | 0.5 |  | 0.94422 | 0.051186 | 0.016395 | 0.00062823 | 0.5 | [6 empty] | 202.1616 | 9.6372 | 0.19172 | 0.0093195 | 0.5 |  | 153.6867 | 7.3264 | 0.19172 | 0.0093195 | 0.5
123 | Kola_Phl_H2 - 12 |  |  | 3.7017 | 0.15927 | 0.0088267 | 0.00043589 | 0.13511 |  | 2.4491 | 0.10538 | 0.0088267 | 0.00043589 | 0.13511 | [6 empty] | 215.7061 | 9.7341 | 0.12354 | 0.004299 | 0.32739 |  | 163.9835 | 7.4 | 0.12354 | 0.004299 | 0.32739
158 | Kola_Phl_H2 - 13 |  |  | 4.2645 | 0.1858 | 0.0073361 | 0.00042581 | 0.13632 |  | 2.8215 | 0.12293 | 0.0073361 | 0.00042581 | 0.13632 | [6 empty] | 220.527 | 9.9942 | 0.10748 | 0.0038754 | 0.29949 |  | 167.6484 | 7.5978 | 0.10748 | 0.0038754 | 0.29949
159 | Kola_Phl_H2 - 14 |  |  | 4.8073 | 0.20825 | 0.0052236 | 0.00036382 | 0.12447 |  | 3.1806 | 0.13778 | 0.0052236 | 0.00036382 | 0.12447 | [6 empty] | 210.9459 | 9.5059 | 0.17687 | 0.005535 | 0.29592 |  | 160.3648 | 7.2265 | 0.17687 | 0.005535 | 0.29592
160 | Kola_Phl_H2 - 15 |  |  | 4.5987 | 0.20158 | 0.0064185 | 0.00039796 | 0.10504 |  | 3.0426 | 0.13337 | 0.0064185 | 0.00039796 | 0.10504 | [6 empty] | 211.5598 | 9.5559 | 0.17008 | 0.0051989 | 0.3055 |  | 160.8314 | 7.2646 | 0.17008 | 0.0051989 | 0.3055
194 | Kola_Phl_H2 - 16 |  |  | 5.0437 | 0.22066 | 0.004675 | 0.00041443 | 0.010194 |  | 3.3371 | 0.146 | 0.004675 | 0.00041443 | 0.010194 | [6 empty] | 214.1396 | 9.7017 | 0.16942 | 0.0050133 | 0.34361 |  | 162.7927 | 7.3754 | 0.16942 | 0.0050133 | 0.34361
195 | Kola_Phl_H2 - 17 |  |  | 3.7588 | 0.16392 | 0.0090855 | 0.00043062 | 0.089577 |  | 2.487 | 0.10845 | 0.0090855 | 0.00043062 | 0.089577 | [6 empty] | 38.8958 | 1.7177 | 1.2009 | 0.0089234 | 0.72106 |  | 29.5693 | 1.3058 | 1.2009 | 0.0089234 | 0.72106
196 | Kola_Phl_H2 - 18 |  |  | 3.7145 | 0.15898 | 0.0087906 | 0.00039153 | 0.14895 |  | 2.4576 | 0.10519 | 0.0087906 | 0.00039153 | 0.14895 | [6 empty] | 35.4378 | 1.5641 | 1.2198 | 0.0087036 | 0.71379 |  | 26.9405 | 1.1891 | 1.2198 | 0.0087036 | 0.71379
231 | Kola_Phl_H2 - 19 |  |  | 4.4023 | 0.18886 | 0.0073158 | 0.0004065 | 0.17844 |  | 2.9127 | 0.12496 | 0.0073158 | 0.0004065 | 0.17844 | [6 empty] | 67.4406 | 3.0655 | 1.0363 | 0.011883 | 0.61332 |  | 51.2695 | 2.3304 | 1.0363 | 0.011883 | 0.61332
232 | Kola_Phl_H2 - 20 |  |  | 4.523 | 0.19617 | 0.0065789 | 0.0004288 | 0.16327 |  | 2.9926 | 0.12979 | 0.0065789 | 0.0004288 | 0.16327 | [6 empty] | 68.1118 | 3.0207 | 1.0197 | 0.0094682 | 0.61321 |  | 51.7798 | 2.2964 | 1.0197 | 0.0094682 | 0.61321
233 | Kola_Phl_H2 - 21 |  |  | 3.394 | 0.15934 | 0.010344 | 0.00051622 | 0.0049302 |  | 2.2456 | 0.10542 | 0.010344 | 0.00051622 | 0.0049302 | [6 empty] | 72.9185 | 3.2398 | 1.0077 | 0.010025 | 0.57025 |  | 55.4339 | 2.4629 | 1.0077 | 0.010025 | 0.57025
270 | Kola_Phl_H2 - 22 |  |  | 4.6965 | 0.20503 | 0.0063313 | 0.00037126 | 0.082682 |  | 3.1074 | 0.13566 | 0.0063313 | 0.00037126 | 0.082682 | [6 empty] | 52.2797 | 2.3202 | 1.1155 | 0.0089046 | 0.52268 |  | 39.7439 | 1.7639 | 1.1155 | 0.0089046 | 0.52268
271 | Kola_Phl_H2 - 23 |  |  | 3.7071 | 0.16114 | 0.0094549 | 0.0005381 | 0.073377 |  | 2.4527 | 0.10662 | 0.0094549 | 0.0005381 | 0.073377 | [6 empty] | 51.8885 | 2.3104 | 1.1164 | 0.011063 | 0.66079 |  | 39.4465 | 1.7564 | 1.1164 | 0.011063 | 0.66079
272 | Kola_Phl_H2 - 24 |  |  | 2.3208 | 0.10665 | 0.013616 | 0.00067578 | 0.31816 |  | 1.5355 | 0.07056 | 0.013616 | 0.00067578 | 0.31816 | [6 empty] | 26.1164 | 1.168 | 1.255 | 0.013048 | 0.65074 |  | 19.8541 | 0.88792 | 1.255 | 0.013048 | 0.65074
307 | Kola_Phl_H2 - 25 |  |  | 2.6637 | 0.11446 | 0.012762 | 0.00048604 | 0.18798 |  | 1.7624 | 0.075731 | 0.012762 | 0.00048604 | 0.18798 | [6 empty] | 26.8416 | 1.1914 | 1.2654 | 0.0097569 | 0.5711 |  | 20.4055 | 0.9057 | 1.2654 | 0.0097569 | 0.5711
308 | Kola_Phl_H2 - 26 |  |  | 3.8582 | 0.17033 | 0.0091254 | 0.00039553 | 0.35115 |  | 2.5527 | 0.11269 | 0.0091254 | 0.00039553 | 0.35115 | [6 empty] | 50.4982 | 2.2526 | 1.1353 | 0.0089512 | 0.24964 |  | 38.3896 | 1.7125 | 1.1353 | 0.0089512 | 0.24964
309 | Kola_Phl_H2 - 27 |  |  | 2.7483 | 0.11878 | 0.012638 | 0.00050735 | 0.14663 |  | 1.8184 | 0.078587 | 0.012638 | 0.00050735 | 0.14663 | [6 empty] | 28.4777 | 1.2558 | 1.2547 | 0.0083591 | 0.66312 |  | 21.6492 | 0.95469 | 1.2547 | 0.0083591 | 0.66312
339 | Kola_Phl_H2 - 28 |  |  | 1.8961 | 0.088963 | 0.015065 | 0.00057175 | 0.34074 |  | 1.2545 | 0.058861 | 0.015065 | 0.00057175 | 0.34074 | [6 empty] | 29.3757 | 1.2991 | 1.2391 | 0.0093509 | 0.67834 |  | 22.3319 | 0.98758 | 1.2391 | 0.0093509 | 0.67834
340 | Kola_Phl_H2 - 29 |  |  | 1.5224 | 0.068169 | 0.016444 | 0.00054153 | 0.13634 |  | 1.0073 | 0.045103 | 0.016444 | 0.00054153 | 0.13634 | [6 empty] | 27.8535 | 1.232 | 1.2573 | 0.0099727 | 0.68587 |  | 21.1747 | 0.93656 | 1.2573 | 0.0099727 | 0.68587
341 | Kola_Phl_H2 - 30 |  |  | 3.0037 | 0.12926 | 0.011771 | 0.00049368 | 0.16201 |  | 1.9873 | 0.085522 | 0.011771 | 0.00049368 | 0.16201 | [6 empty] | 28.0397 | 1.2445 | 1.2653 | 0.0088727 | 0.58992 |  | 21.3162 | 0.94608 | 1.2653 | 0.0088727 | 0.58992
68 | Limica_G17560_H2 - 01 |  |  | 4.1527 | 0.18005 | 0.0024521 | 0.00028568 | 0.068484 |  | 2.7475 | 0.11912 | 0.0024521 | 0.00028568 | 0.068484 | [6 empty] | 176.2704 | 7.7585 | 0.00028895 | 3.6262e-05 | 0.017157 |  | 134.0038 | 5.8981 | 0.00028895 | 3.6262e-05 | 0.017157
69 | Limica_G17560_H2 - 02 |  |  | 4.4449 | 0.19435 | 0.00098579 | 0.00011477 | 0.0098132 |  | 2.9409 | 0.12859 | 0.00098579 | 0.00011477 | 0.0098132 | [6 empty] | 175.8617 | 7.7446 | 0.00028936 | 3.8295e-05 | 0.013825 |  | 133.6931 | 5.8875 | 0.00028936 | 3.8295e-05 | 0.013825
70 | Limica_G17560_H2 - 03 |  |  | 4.3541 | 0.18942 | 0.0014911 | 0.00022024 | 0.050147 |  | 2.8808 | 0.12532 | 0.0014911 | 0.00022024 | 0.050147 | [6 empty] | 175.3651 | 7.7186 | 0.0002196 | 3.0016e-05 | 0.012645 |  | 133.3156 | 5.8678 | 0.0002196 | 3.0016e-05 | 0.012645
71 | Limica_G17560_H2 - 04 |  |  | 4.3239 | 0.18856 | 0.0019454 | 0.00025652 | 0.028536 |  | 2.8608 | 0.12475 | 0.0019454 | 0.00025652 | 0.028536 | [6 empty] | 177.1021 | 7.7981 | 0.00029579 | 3.6832e-05 | 0.0093213 |  | 134.6361 | 5.9282 | 0.00029579 | 3.6832e-05 | 0.0093213
72 | Limica_G17560_H2 - 05 |  |  | 4.3902 | 0.19139 | 0.0018024 | 0.00024452 | 0.043138 |  | 2.9047 | 0.12663 | 0.0018024 | 0.00024452 | 0.043138 | [6 empty] | 177.0132 | 7.7931 | 0.00025203 | 3.3402e-05 | 0.016195 |  | 134.5685 | 5.9245 | 0.00025203 | 3.3402e-05 | 0.016195
73 | Limica_G17560_H2 - 06 |  |  | 2.7304 | 0.12248 | 0.009558 | 0.00051732 | 0.057468 |  | 1.8065 | 0.081038 | 0.009558 | 0.00051732 | 0.057468 | [6 empty] | 185.8858 | 8.2639 | 0.0002843 | 4.1883e-05 | 0.011391 |  | 141.3136 | 6.2824 | 0.0002843 | 4.1883e-05 | 0.011391
74 | Limica_G17560_H2 - 07 |  |  | 3.8147 | 0.17253 | 0.00423 | 0.00052995 | 0.07495 |  | 2.5239 | 0.11415 | 0.00423 | 0.00052995 | 0.07495 | [6 empty] | 178.6535 | 7.8693 | 0.00025836 | 3.5084e-05 | 0.01332 |  | 135.8155 | 5.9824 | 0.00025836 | 3.5084e-05 | 0.01332
75 | Limica_G17560_H2 - 08 |  |  | 3.7138 | 0.16355 | 0.0045463 | 0.00037062 | 0.077257 |  | 2.4572 | 0.10821 | 0.0045463 | 0.00037062 | 0.077257 | [6 empty] | 176.9942 | 7.795 | 0.00031553 | 3.8806e-05 | 0.01149 |  | 134.554 | 5.9259 | 0.00031553 | 3.8806e-05 | 0.01149
76 | Limica_G17560_H2 - 09 |  |  | 3.2688 | 0.14373 | 0.006539 | 0.00053521 | 0.10005 |  | 2.1627 | 0.095093 | 0.006539 | 0.00053521 | 0.10005 | [6 empty] | 177.7114 | 7.8219 | 0.00028872 | 3.5276e-05 | 0.013803 |  | 135.0993 | 5.9463 | 0.00028872 | 3.5276e-05 | 0.013803
77 | Limica_G17560_H2 - 10 |  |  | 3.4572 | 0.15317 | 0.005568 | 0.00045668 | 0.1451 |  | 2.2874 | 0.10134 | 0.005568 | 0.00045668 | 0.1451 | [6 empty] | 176.2392 | 7.7636 | 0.00025199 | 3.5277e-05 | 0.013568 |  | 133.9801 | 5.902 | 0.00025199 | 3.5277e-05 | 0.013568
78 | Limica_G17560_H2 - 11 |  |  | 4.0721 | 0.17785 | 0.0026661 | 0.00030749 | 0.96516 |  | 2.6943 | 0.11767 | 0.0026661 | 0.00030749 | 0.96516 | [6 empty] | 176.8358 | 7.7892 | 0.00028701 | 3.8363e-05 | 0.015667 |  | 134.4336 | 5.9215 | 0.00028701 | 3.8363e-05 | 0.015667
79 | Limica_G17560_H2 - 12 |  |  | 4.0784 | 0.18063 | 0.0031459 | 0.00035319 | 0.049727 |  | 2.6984 | 0.11951 | 0.0031459 | 0.00035319 | 0.049727 | [6 empty] | 175.9907 | 7.7598 | 0.00027816 | 3.9266e-05 | 0.012764 |  | 133.7912 | 5.8991 | 0.00027816 | 3.9266e-05 | 0.012764
80 | Limica_G17560_H2 - 13 |  |  | 4.0882 | 0.18426 | 0.0029746 | 0.00040107 | 0.1268 |  | 2.7049 | 0.12191 | 0.0029746 | 0.00040107 | 0.1268 | [6 empty] | 177.9769 | 7.8622 | 0.0002875 | 4.708e-05 | 0.013759 |  | 135.3011 | 5.9769 | 0.0002875 | 4.708e-05 | 0.013759
81 | Limica_G17560_H2 - 14 |  |  | 3.9097 | 0.17066 | 0.0034569 | 0.0004416 | 0.066723 |  | 2.5868 | 0.11292 | 0.0034569 | 0.0004416 | 0.066723 | [6 empty] | 174.6643 | 7.6948 | 0.00030014 | 3.8276e-05 | 0.011818 |  | 132.7828 | 5.8497 | 0.00030014 | 3.8276e-05 | 0.011818
82 | Limica_G17560_H2 - 15 |  |  | 3.863 | 0.1688 | 0.0038693 | 0.00039846 | 0.087855 |  | 2.5559 | 0.11169 | 0.0038693 | 0.00039846 | 0.087855 | [6 empty] | 177.0318 | 7.792 | 0.00035882 | 3.849e-05 | 0.014516 |  | 134.5827 | 5.9236 | 0.00035882 | 3.849e-05 | 0.014516
83 | Limica_G17560_H2 - 16 |  |  | 3.9736 | 0.17215 | 0.0031223 | 0.00030772 | 0.06834 |  | 2.6291 | 0.1139 | 0.0031223 | 0.00030772 | 0.06834 | [6 empty] | 178.0727 | 7.8452 | 0.00040029 | 4.0777e-05 | 0.018859 |  | 135.3739 | 5.9641 | 0.00040029 | 4.0777e-05 | 0.018859
96 | Limica_G17560_H2 - 17 |  |  | 3.941 | 0.17216 | 0.0035189 | 0.00031435 | 0.097796 |  | 2.6075 | 0.1139 | 0.0035189 | 0.00031435 | 0.097796 | [6 empty] | 178.1405 | 7.8426 | 0.00029781 | 3.4984e-05 | 0.012658 |  | 135.4255 | 5.9621 | 0.00029781 | 3.4984e-05 | 0.012658
97 | Limica_G17560_H2 - 18 |  |  | 4.5415 | 0.19716 | 0.0007224 | 0.00015484 | 0.019588 |  | 3.0048 | 0.13045 | 0.0007224 | 0.00015484 | 0.019588 | [6 empty] | 177.9335 | 7.8317 | 0.00024064 | 3.1731e-05 | 0.015699 |  | 135.2681 | 5.9538 | 0.00024064 | 3.1731e-05 | 0.015699
98 | Limica_G17560_H2 - 19 |  |  | 2.1675 | 0.094458 | 0.012034 | 0.00044455 | 0.13342 |  | 1.4341 | 0.062496 | 0.012034 | 0.00044455 | 0.13342 | [6 empty] | 184.8044 | 8.2451 | 0.000359 | 4.8693e-05 | 0.012552 |  | 140.4915 | 6.2681 | 0.000359 | 4.8693e-05 | 0.012552
99 | Limica_G17560_H2 - 20 |  |  | 2.8634 | 0.12656 | 0.0084951 | 0.00056558 | 0.13298 |  | 1.8945 | 0.083736 | 0.0084951 | 0.00056558 | 0.13298 | [6 empty] | 178.607 | 7.8817 | 0.00029329 | 4.1797e-05 | 0.014504 |  | 135.7801 | 5.9918 | 0.00029329 | 4.1797e-05 | 0.014504
100 | Limica_G17560_H2 - 21 |  |  | 2.9473 | 0.12952 | 0.008205 | 0.0004729 | 0.10781 |  | 1.95 | 0.085697 | 0.008205 | 0.0004729 | 0.10781 | [6 empty] | 178.617 | 7.8665 | 0.00026007 | 3.3815e-05 | 0.016413 |  | 135.7878 | 5.9802 | 0.00026007 | 3.3815e-05 | 0.016413
101 | Limica_G17560_H2 - 22 |  |  | 4.1077 | 0.17802 | 0.0026602 | 0.00031125 | 0.99048 |  | 2.7178 | 0.11778 | 0.0026602 | 0.00031125 | 0.99048 | [6 empty] | 178.1114 | 7.8473 | 0.00024038 | 3.5102e-05 | 0.014528 |  | 135.4033 | 5.9657 | 0.00024038 | 3.5102e-05 | 0.014528
102 | Limica_G17560_H2 - 23 |  |  | 0.73969 | 0.033911 | 0.017924 | 0.00038448 | 0.19392 |  | 0.4894 | 0.022437 | 0.017924 | 0.00038448 | 0.19392 | [6 empty] | 177.4013 | 7.8196 | 0.00056132 | 5.2668e-05 | 0.015869 |  | 134.8636 | 5.9446 | 0.00056132 | 5.2668e-05 | 0.015869
103 | Limica_G17560_H2 - 24 |  |  | 0.25336 | 0.01133 | 0.020319 | 0.00025351 | 0.11716 |  | 0.16763 | 0.0074965 | 0.020319 | 0.00025351 | 0.11716 | [6 empty] | 178.429 | 7.8708 | 0.0016421 | 0.00012628 | 0.041951 |  | 135.6448 | 5.9835 | 0.0016421 | 0.00012628 | 0.041951
104 | Limica_G17560_H2 - 25 |  |  | 3.2194 | 0.14956 | 0.0066111 | 0.00057451 | 0.1518 |  | 2.1301 | 0.098953 | 0.0066111 | 0.00057451 | 0.1518 | [6 empty] | 176.4068 | 7.7716 | 0.00030079 | 3.6061e-05 | 0.017555 |  | 134.1075 | 5.9081 | 0.00030079 | 3.6061e-05 | 0.017555
105 | Limica_G17560_H2 - 26 |  |  | 3.6015 | 0.16434 | 0.0050605 | 0.00048706 | 0.24338 |  | 2.3829 | 0.10873 | 0.0050605 | 0.00048706 | 0.24338 | [6 empty] | 177.1636 | 7.823 | 0.00035946 | 4.562e-05 | 0.016005 |  | 134.6828 | 5.9472 | 0.00035946 | 4.562e-05 | 0.016005
106 | Limica_G17560_H2 - 27 |  |  | 4.1734 | 0.18071 | 0.0021048 | 0.00025519 | 0.045374 |  | 2.7612 | 0.11956 | 0.0021048 | 0.00025519 | 0.045374 | [6 empty] | 177.6471 | 7.8191 | 0.00029918 | 3.6325e-05 | 0.018217 |  | 135.0504 | 5.9442 | 0.00029918 | 3.6325e-05 | 0.018217
107 | Limica_G17560_H2 - 28 |  |  | 4.6561 | 0.20241 | 0.00045139 | 0.00012483 | 0.020798 |  | 3.0806 | 0.13392 | 0.00045139 | 0.00012483 | 0.020798 | [6 empty] | 177.787 | 7.8252 | 0.00032085 | 3.7091e-05 | 0.020124 |  | 135.1567 | 5.9489 | 0.00032085 | 3.7091e-05 | 0.020124
108 | Limica_G17560_H2 - 29 |  |  | 3.7876 | 0.16404 | 0.0041437 | 0.00039078 | 0.081021 |  | 2.506 | 0.10853 | 0.0041437 | 0.00039078 | 0.081021 | [6 empty] | 174.5788 | 7.6886 | 0.00027652 | 3.5334e-05 | 0.014366 |  | 132.7178 | 5.845 | 0.00027652 | 3.5334e-05 | 0.014366
109 | Limica_G17560_H2 - 30 |  |  | 4.5206 | 0.19649 | 0.0010951 | 0.0001924 | 0.023502 |  | 2.991 | 0.13 | 0.0010951 | 0.0001924 | 0.023502 | [6 empty] | 177.5804 | 7.8168 | 0.00025309 | 3.3044e-05 | 0.012616 |  | 134.9997 | 5.9425 | 0.00025309 | 3.3044e-05 | 0.012616
25 | MDC_H2 - 01 |  |  | 0.06066 | 0.0025731 | 0.020868 | 0.00014686 | 0.10913 |  | 0.040135 | 0.0017024 | 0.020868 | 0.00014686 | 0.10913 | [6 empty] | 52.9485 | 2.3343 | 0.96658 | 0.0069152 | 0.54815 |  | 40.2524 | 1.7746 | 0.96658 | 0.0069152 | 0.54815
26 | MDC_H2 - 02 |  |  | 0.047859 | 0.0020361 | 0.020961 | 0.00014319 | 0.11922 |  | 0.031665 | 0.0013472 | 0.020961 | 0.00014319 | 0.11922 |  |  | meas | unc | MSWD |  | 52.5743 | 2.3201 | 0.96333 | 0.0072823 | 0.71919 |  | 39.9679 | 1.7638 | 0.96333 | 0.0072823 | 0.71919 |  |  | meas | unc
27 | MDC_H2 - 03 |  |  | 0.2874 | 0.012433 | 0.019705 | 0.0001972 | 0.92306 |  | 0.19015 | 0.0082262 | 0.019705 | 0.0001972 | 0.92306 |  | age | 359.8 | 4.5 | 1.2 |  | 52.7565 | 2.3254 | 0.96603 | 0.0064601 | 0.72719 |  | 40.1064 | 1.7678 | 0.96603 | 0.0064601 | 0.72719 |  | age | 395.2 | 3.9
28 | MDC_H2 - 04 |  |  | 0.1886 | 0.0081916 | 0.020234 | 0.00018846 | 0.10312 |  | 0.12478 | 0.0054198 | 0.020234 | 0.00018846 | 0.10312 | [6 empty] | 54.0005 | 2.3834 | 0.9658 | 0.0076924 | 0.54957 |  | 41.0521 | 1.8119 | 0.9658 | 0.0076924 | 0.54957
29 | MDC_H2 - 05 |  |  | 0.2959 | 0.012696 | 0.019829 | 0.00021486 | 0.083932 |  | 0.19578 | 0.0084004 | 0.019829 | 0.00021486 | 0.083932 | [6 empty] | 53.5228 | 2.3589 | 0.96756 | 0.0063989 | 0.52072 |  | 40.689 | 1.7933 | 0.96756 | 0.0063989 | 0.52072
30 | MDC_H2 - 06 |  |  | 0.1243 | 0.0054321 | 0.020528 | 0.00021365 | 0.11027 |  | 0.082244 | 0.003594 | 0.020528 | 0.00021365 | 0.11027 | [6 empty] | 53.9593 | 2.4108 | 0.97305 | 0.010616 | 0.54113 |  | 41.0208 | 1.8327 | 0.97305 | 0.010616 | 0.54113
31 | MDC_H2 - 06 |  |  | 0.10278 | 0.0044919 | 0.020672 | 0.00020127 | 0.5 |  | 0.068002 | 0.002972 | 0.020672 | 0.00020127 | 0.5 | [6 empty] | 52.4162 | 2.3358 | 0.96687 | 0.0090621 | 0.5 |  | 39.8477 | 1.7757 | 0.96687 | 0.0090621 | 0.5
32 | MDC_H2 - 07 |  |  | 2.1083 | 0.091027 | 0.012025 | 0.00044884 | 0.12178 |  | 1.3949 | 0.060226 | 0.012025 | 0.00044884 | 0.12178 | [6 empty] | 53.3202 | 2.3563 | 0.97581 | 0.0074381 | 0.68742 |  | 40.5349 | 1.7913 | 0.97581 | 0.0074381 | 0.68742
33 | MDC_H2 - 08 |  |  | 1.8839 | 0.081012 | 0.013164 | 0.00036142 | 0.11067 |  | 1.2465 | 0.0536 | 0.013164 | 0.00036142 | 0.11067 | [6 empty] | 52.2289 | 2.3026 | 0.97442 | 0.0068336 | 0.71982 |  | 39.7053 | 1.7505 | 0.97442 | 0.0068336 | 0.71982
34 | MDC_H2 - 09 |  |  | 0.073089 | 0.0031362 | 0.020922 | 0.00014809 | 0.039116 |  | 0.048358 | 0.002075 | 0.020922 | 0.00014809 | 0.039116 | [6 empty] | 55.5248 | 2.483 | 0.97236 | 0.006386 | 0.2949 |  | 42.2109 | 1.8876 | 0.97236 | 0.006386 | 0.2949
35 | MDC_H2 - 10 |  |  | 2.3557 | 0.10223 | 0.01188 | 0.00051089 | 0.2173 |  | 1.5586 | 0.067641 | 0.01188 | 0.00051089 | 0.2173 | [6 empty] | 53.5876 | 2.3686 | 0.97343 | 0.0081364 | 0.4774 |  | 40.7383 | 1.8006 | 0.97343 | 0.0081364 | 0.4774
36 | MDC_H2 - 11 |  |  | 2.0867 | 0.089267 | 0.012496 | 0.00040544 | 0.1593 |  | 1.3806 | 0.059062 | 0.012496 | 0.00040544 | 0.1593 | [6 empty] | 52.6616 | 2.3268 | 0.97214 | 0.0077388 | 0.65823 |  | 40.0342 | 1.7689 | 0.97214 | 0.0077388 | 0.65823
37 | MDC_H2 - 12 |  |  | 2.1548 | 0.09284 | 0.011859 | 0.00048964 | 0.11108 |  | 1.4257 | 0.061426 | 0.011859 | 0.00048964 | 0.11108 | [6 empty] | 53.3493 | 2.3661 | 0.97131 | 0.0075759 | 0.67379 |  | 40.5571 | 1.7988 | 0.97131 | 0.0075759 | 0.67379
38 | MDC_H2 - 13 |  |  | 2.2777 | 0.098573 | 0.011465 | 0.00035128 | 0.13225 |  | 1.507 | 0.065219 | 0.011465 | 0.00035128 | 0.13225 | [6 empty] | 54.0579 | 2.3915 | 0.96969 | 0.0072735 | 0.55173 |  | 41.0958 | 1.818 | 0.96969 | 0.0072735 | 0.55173
39 | MDC_H2 - 14 |  |  | 2.2495 | 0.097619 | 0.012091 | 0.00040434 | 0.74941 |  | 1.4883 | 0.064588 | 0.012091 | 0.00040434 | 0.74941 | [6 empty] | 53.716 | 2.3778 | 0.965 | 0.006593 | 0.52252 |  | 40.8358 | 1.8077 | 0.965 | 0.006593 | 0.52252
40 | MDC_H2 - 15 |  |  | 2.0636 | 0.089527 | 0.01261 | 0.00034811 | 0.90099 |  | 1.3653 | 0.059234 | 0.01261 | 0.00034811 | 0.90099 | [6 empty] | 54.3823 | 2.4157 | 0.97041 | 0.0072191 | 0.46866 |  | 41.3423 | 1.8365 | 0.97041 | 0.0072191 | 0.46866
41 | MDC_H2 - 16 |  |  | 2.3973 | 0.10559 | 0.011005 | 0.00034819 | 0.25606 |  | 1.5861 | 0.069863 | 0.011005 | 0.00034819 | 0.25606 | [6 empty] | 55.1083 | 2.457 | 0.97021 | 0.0074976 | 0.38189 |  | 41.8943 | 1.8679 | 0.97021 | 0.0074976 | 0.38189
42 | MDC_H2 - 17 |  |  | 2.2689 | 0.097992 | 0.012006 | 0.0003787 | 0.7386 |  | 1.5011 | 0.064834 | 0.012006 | 0.0003787 | 0.7386 | [6 empty] | 54.508 | 2.4326 | 0.9683 | 0.0067326 | 0.41329 |  | 41.438 | 1.8493 | 0.9683 | 0.0067326 | 0.41329
43 | MDC_H2 - 18 |  |  | 2.4445 | 0.10623 | 0.011592 | 0.00051951 | 0.067781 |  | 1.6173 | 0.070285 | 0.011592 | 0.00051951 | 0.067781 | [6 empty] | 54.1195 | 2.3989 | 0.97152 | 0.0074053 | 0.42725 |  | 41.1426 | 1.8237 | 0.97152 | 0.0074053 | 0.42725
44 | MDC_H2 - 19 |  |  | 2.1134 | 0.091007 | 0.012069 | 0.00037656 | 0.11614 |  | 1.3983 | 0.060213 | 0.012069 | 0.00037656 | 0.11614 | [6 empty] | 53.2276 | 2.3574 | 0.9658 | 0.0069974 | 0.42718 |  | 40.4645 | 1.7921 | 0.9658 | 0.0069974 | 0.42718
45 | MDC_H2 - 20 |  |  | 2.1726 | 0.09471 | 0.012042 | 0.00036001 | 0.19087 |  | 1.4375 | 0.062663 | 0.012042 | 0.00036001 | 0.19087 | [6 empty] | 53.338 | 2.3558 | 0.9669 | 0.0069587 | 0.57767 |  | 40.5485 | 1.7909 | 0.9669 | 0.0069587 | 0.57767
46 | MDC_H2 - 21 |  |  | 2.2912 | 0.10007 | 0.011509 | 0.00044839 | 0.1455 |  | 1.5159 | 0.06621 | 0.011509 | 0.00044839 | 0.1455 | [6 empty] | 52.939 | 2.386 | 0.9714 | 0.0069528 | 0.3194 |  | 40.2451 | 1.8139 | 0.9714 | 0.0069528 | 0.3194
47 | MDC_H2 - 22 |  |  | 2.1045 | 0.089983 | 0.012212 | 0.00038402 | 0.068915 |  | 1.3924 | 0.059536 | 0.012212 | 0.00038402 | 0.068915 | [6 empty] | 52.6508 | 2.3412 | 0.96102 | 0.0073546 | 0.49363 |  | 40.0261 | 1.7798 | 0.96102 | 0.0073546 | 0.49363
60 | MDC_H2 - 23 |  |  | 2.0169 | 0.087018 | 0.012565 | 0.0004458 | 0.031018 |  | 1.3344 | 0.057574 | 0.012565 | 0.0004458 | 0.031018 | [6 empty] | 52.7063 | 2.33 | 0.96426 | 0.007997 | 0.38344 |  | 40.0682 | 1.7713 | 0.96426 | 0.007997 | 0.38344
61 | MDC_H2 - 24 |  |  | 2.0241 | 0.08692 | 0.012759 | 0.00049431 | 0.14971 |  | 1.3392 | 0.057509 | 0.012759 | 0.00049431 | 0.14971 | [6 empty] | 53.2151 | 2.3502 | 0.96998 | 0.0074515 | 0.61179 |  | 40.4551 | 1.7867 | 0.96998 | 0.0074515 | 0.61179
62 | MDC_H2 - 25 |  |  | 1.9309 | 0.083403 | 0.013607 | 0.00041858 | 0.031355 |  | 1.2775 | 0.055182 | 0.013607 | 0.00041858 | 0.031355 | [6 empty] | 52.9392 | 2.3346 | 0.97018 | 0.0067843 | 0.46125 |  | 40.2453 | 1.7748 | 0.97018 | 0.0067843 | 0.46125
63 | MDC_H2 - 26 |  |  | 2.1174 | 0.09334 | 0.012672 | 0.00040168 | 0.33656 |  | 1.4009 | 0.061757 | 0.012672 | 0.00040168 | 0.33656 | [6 empty] | 53.8337 | 2.4219 | 0.96474 | 0.0078536 | 0.42225 |  | 40.9253 | 1.8412 | 0.96474 | 0.0078536 | 0.42225
64 | MDC_H2 - 27 |  |  | 2.0828 | 0.089808 | 0.012348 | 0.00043004 | 0.014607 |  | 1.3781 | 0.05942 | 0.012348 | 0.00043004 | 0.014607 | [6 empty] | 53.5121 | 2.369 | 0.96766 | 0.008027 | 0.47467 |  | 40.6808 | 1.801 | 0.96766 | 0.008027 | 0.47467
65 | MDC_H2 - 28 |  |  | 2.0823 | 0.09032 | 0.012441 | 0.00036213 | 0.12717 |  | 1.3777 | 0.059759 | 0.012441 | 0.00036213 | 0.12717 | [6 empty] | 53.6564 | 2.3888 | 0.96512 | 0.0070514 | 0.33778 |  | 40.7906 | 1.816 | 0.96512 | 0.0070514 | 0.33778
66 | MDC_H2 - 29 |  |  | 1.8848 | 0.086195 | 0.013799 | 0.00034654 | 0.055285 |  | 1.2471 | 0.057029 | 0.013799 | 0.00034654 | 0.055285 | [6 empty] | 54.6395 | 2.4391 | 0.96583 | 0.0075312 | 0.22427 |  | 41.5379 | 1.8543 | 0.96583 | 0.0075312 | 0.22427
67 | MDC_H2 - 30 |  |  | 2.0224 | 0.087459 | 0.013131 | 0.00039842 | 0.10407 |  | 1.3381 | 0.057866 | 0.013131 | 0.00039842 | 0.10407 | [6 empty] | 54.9162 | 2.4545 | 0.97607 | 0.0077076 | 0.39233 |  | 41.7482 | 1.8659 | 0.97607 | 0.0077076 | 0.39233
110 | Robin_H2 - 01 |  |  | 3.1365 | 0.13478 | 0.013146 | 0.00058629 | 0.24884 |  | 2.0752 | 0.089173 | 0.013146 | 0.00058629 | 0.24884 | [6 empty] | 253.9347 | 11.331 | 0.19617 | 0.0042834 | 0.45672 |  | 193.0456 | 8.614 | 0.19617 | 0.0042834 | 0.45672
111 | Robin_H2 - 02 |  |  | 2.0905 | 0.09 | 0.015801 | 0.00046791 | 0.016824 |  | 1.3831 | 0.059547 | 0.015801 | 0.00046791 | 0.016824 | [6 empty] | 247.1266 | 11.0244 | 0.17885 | 0.003832 | 0.47865 |  | 187.8699 | 8.381 | 0.17885 | 0.003832 | 0.47865
112 | Robin_H2 - 03 |  |  | 2.0836 | 0.09059 | 0.015658 | 0.00054079 | 0.13944 |  | 1.3786 | 0.059937 | 0.015658 | 0.00054079 | 0.13944 | [6 empty] | 244.5899 | 10.9291 | 0.19733 | 0.0043672 | 0.44898 |  | 185.9415 | 8.3085 | 0.19733 | 0.0043672 | 0.44898
113 | Robin_H2 - 04 |  |  | 3.0132 | 0.13116 | 0.013843 | 0.00052654 | 0.15542 |  | 1.9936 | 0.086782 | 0.013843 | 0.00052654 | 0.15542 | [6 empty] | 246.5977 | 10.9609 | 0.21385 | 0.0042902 | 0.38299 |  | 187.4679 | 8.3327 | 0.21385 | 0.0042902 | 0.38299
114 | Robin_H2 - 05 |  |  | 2.5487 | 0.11859 | 0.014233 | 0.00065592 | 0.15139 |  | 1.6863 | 0.07846 | 0.014233 | 0.00065592 | 0.15139 | [6 empty] | 256.015 | 11.5143 | 0.19988 | 0.0053604 | 0.39327 |  | 194.627 | 8.7533 | 0.19988 | 0.0053604 | 0.39327
115 | Robin_H2 - 06 |  |  | 3.6514 | 0.1593 | 0.012172 | 0.00068615 | 0.21862 |  | 2.4159 | 0.1054 | 0.012172 | 0.00068615 | 0.21862 | [6 empty] | 249.0275 | 11.132 | 0.20654 | 0.0046021 | 0.38317 |  | 189.315 | 8.4627 | 0.20654 | 0.0046021 | 0.38317
116 | Robin_H2 - 07 |  |  | 2.7841 | 0.12043 | 0.014341 | 0.00061608 | 0.12636 |  | 1.842 | 0.079678 | 0.014341 | 0.00061608 | 0.12636 | [6 empty] | 257.4447 | 11.5017 | 0.15687 | 0.0040951 | 0.35621 |  | 195.7139 | 8.7438 | 0.15687 | 0.0040951 | 0.35621
117 | Robin_H2 - 08 |  |  | 2.7114 | 0.11899 | 0.014284 | 0.00055363 | 0.10947 |  | 1.7939 | 0.078731 | 0.014284 | 0.00055363 | 0.10947 | [6 empty] | 269.1659 | 11.9342 | 0.11033 | 0.002671 | 0.30186 |  | 204.6246 | 9.0726 | 0.11033 | 0.002671 | 0.30186
118 | Robin_H2 - 09 |  |  | 2.2639 | 0.1004 | 0.014937 | 0.00063104 | 0.89151 |  | 1.4979 | 0.066429 | 0.014937 | 0.00063104 | 0.89151 | [6 empty] | 275.5335 | 12.4045 | 0.10945 | 0.0035463 | 0.33296 |  | 209.4654 | 9.4301 | 0.10945 | 0.0035463 | 0.33296
119 | Robin_H2 - 10 |  |  | 1.3376 | 0.070649 | 0.018014 | 0.00053378 | 0.26485 |  | 0.88503 | 0.046744 | 0.018014 | 0.00053378 | 0.26485 | [6 empty] | 245.2536 | 11.0753 | 0.23436 | 0.006436 | 0.3751 |  | 186.446 | 8.4196 | 0.23436 | 0.006436 | 0.3751
133 | Robin_H2 - 11 |  |  | 3.4971 | 0.15267 | 0.012214 | 0.00059965 | 0.17401 |  | 2.3138 | 0.10101 | 0.012214 | 0.00059965 | 0.17401 | [6 empty] | 250.9589 | 11.1797 | 0.21127 | 0.0041004 | 0.39876 |  | 190.7833 | 8.499 | 0.21127 | 0.0041004 | 0.39876
134 | Robin_H2 - 12 |  |  | 1.9934 | 0.087069 | 0.016544 | 0.00042528 | 0.16729 |  | 1.3189 | 0.057608 | 0.016544 | 0.00042528 | 0.16729 | [6 empty] | 248.8006 | 11.0935 | 0.21401 | 0.0035189 | 0.418 |  | 189.1425 | 8.4335 | 0.21401 | 0.0035189 | 0.418
135 | Robin_H2 - 13 |  |  | 3.2016 | 0.14283 | 0.013065 | 0.00050816 | 0.051887 |  | 2.1183 | 0.0945 | 0.013065 | 0.00050816 | 0.051887 | [6 empty] | 252.7305 | 11.3139 | 0.1803 | 0.0041451 | 0.36315 |  | 192.1301 | 8.601 | 0.1803 | 0.0041451 | 0.36315
136 | Robin_H2 - 14 |  |  | 3.515 | 0.15346 | 0.012551 | 0.00054515 | 0.12109 |  | 2.3256 | 0.10154 | 0.012551 | 0.00054515 | 0.12109 | [6 empty] | 252.6725 | 11.2894 | 0.20578 | 0.0036061 | 0.31403 |  | 192.086 | 8.5824 | 0.20578 | 0.0036061 | 0.31403
137 | Robin_H2 - 15 |  |  | 3.3643 | 0.14674 | 0.012585 | 0.00062597 | 0.11259 |  | 2.2259 | 0.097088 | 0.012585 | 0.00062597 | 0.11259 | [6 empty] | 261.2128 | 11.7267 | 0.18172 | 0.0040662 | 0.26107 |  | 198.5785 | 8.9149 | 0.18172 | 0.0040662 | 0.26107
138 | Robin_H2 - 16 |  |  | 3.5024 | 0.15163 | 0.012409 | 0.00050373 | 0.082526 |  | 2.3173 | 0.10032 | 0.012409 | 0.00050373 | 0.082526 | [6 empty] | 254.805 | 11.3456 | 0.20834 | 0.0036699 | 0.35125 |  | 193.7072 | 8.6251 | 0.20834 | 0.0036699 | 0.35125
139 | Robin_H2 - 17 |  |  | 3.6641 | 0.16291 | 0.012065 | 0.000547 | 0.078652 |  | 2.4243 | 0.10779 | 0.012065 | 0.000547 | 0.078652 | [6 empty] | 257.4803 | 11.5 | 0.18335 | 0.0035702 | 0.31116 |  | 195.741 | 8.7425 | 0.18335 | 0.0035702 | 0.31116
140 | Robin_H2 - 18 |  |  | 4.0551 | 0.17619 | 0.010754 | 0.00047872 | 0.12838 |  | 2.683 | 0.11657 | 0.010754 | 0.00047872 | 0.12838 | [6 empty] | 252.614 | 11.2763 | 0.22252 | 0.0038696 | 0.33174 |  | 192.0415 | 8.5724 | 0.22252 | 0.0038696 | 0.33174
141 | Robin_H2 - 19 |  |  | 2.4429 | 0.10668 | 0.014917 | 0.00071054 | 0.49013 |  | 1.6163 | 0.070585 | 0.014917 | 0.00071054 | 0.49013 | [6 empty] | 251.4321 | 11.3684 | 0.17082 | 0.0046942 | 0.30521 |  | 191.143 | 8.6425 | 0.17082 | 0.0046942 | 0.30521
142 | Robin_H2 - 20 |  |  | 3.0013 | 0.12899 | 0.01313 | 0.00051785 | 0.11168 |  | 1.9858 | 0.085342 | 0.01313 | 0.00051785 | 0.11168 | [6 empty] | 255.1265 | 11.3925 | 0.17643 | 0.0037368 | 0.35436 |  | 193.9516 | 8.6608 | 0.17643 | 0.0037368 | 0.35436
143 | Robin_H2 - 21 |  |  | 1.9029 | 0.083626 | 0.016345 | 0.00042263 | 0.13961 |  | 1.259 | 0.055329 | 0.016345 | 0.00042263 | 0.13961 | [6 empty] | 254.466 | 11.4896 | 0.18736 | 0.0045859 | 0.27308 |  | 193.4495 | 8.7346 | 0.18736 | 0.0045859 | 0.27308
144 | Robin_H2 - 22 |  |  | 2.0324 | 0.092785 | 0.015932 | 0.000742 | 0.12539 |  | 1.3447 | 0.061389 | 0.015932 | 0.000742 | 0.12539 | [6 empty] | 254.4062 | 11.5307 | 0.17798 | 0.0057726 | 0.30577 |  | 193.404 | 8.7658 | 0.17798 | 0.0057726 | 0.30577
145 | Robin_H2 - 23 |  |  | 1.6012 | 0.071926 | 0.017375 | 0.0004759 | 0.065887 |  | 1.0594 | 0.047588 | 0.017375 | 0.0004759 | 0.065887 | [6 empty] | 252.7196 | 11.39 | 0.18006 | 0.0045329 | 0.27707 |  | 192.1218 | 8.6588 | 0.18006 | 0.0045329 | 0.27707
146 | Robin_H2 - 24 |  |  | 2.142 | 0.093456 | 0.015946 | 0.00054187 | 0.094446 |  | 1.4172 | 0.061833 | 0.015946 | 0.00054187 | 0.094446 | [6 empty] | 256.2673 | 11.5019 | 0.17141 | 0.004221 | 0.31197 |  | 194.8189 | 8.7439 | 0.17141 | 0.004221 | 0.31197
147 | Robin_H2 - 25 |  |  | 1.5626 | 0.069239 | 0.01718 | 0.00056424 | 0.10728 |  | 1.0338 | 0.045811 | 0.01718 | 0.00056424 | 0.10728 | [6 empty] | 257.7352 | 11.6101 | 0.16998 | 0.0043809 | 0.40928 |  | 195.9348 | 8.8262 | 0.16998 | 0.0043809 | 0.40928
148 | Robin_H2 - 26 |  |  | 1.1969 | 0.052448 | 0.018115 | 0.00038097 | 0.12434 |  | 0.79188 | 0.034701 | 0.018115 | 0.00038097 | 0.12434 | [6 empty] | 257.5556 | 11.5475 | 0.17654 | 0.0041439 | 0.29358 |  | 195.7982 | 8.7786 | 0.17654 | 0.0041439 | 0.29358
149 | Robin_H2 - 27 |  |  | 1.0738 | 0.04703 | 0.018443 | 0.00047587 | 0.14566 |  | 0.71046 | 0.031117 | 0.018443 | 0.00047587 | 0.14566 | [6 empty] | 255.8785 | 11.616 | 0.16595 | 0.0048928 | 0.31214 |  | 194.5232 | 8.8307 | 0.16595 | 0.0048928 | 0.31214
150 | Robin_H2 - 27 |  |  | 1.51 | 0.067618 | 0.016578 | 0.00064539 | 0.5 |  | 0.99904 | 0.044738 | 0.016578 | 0.00064539 | 0.5 | [6 empty] | 251.9606 | 11.6181 | 0.16725 | 0.0061574 | 0.5 |  | 191.5448 | 8.8323 | 0.16725 | 0.0061574 | 0.5
151 | Robin_H2 - 28 |  |  | 1.9004 | 0.081395 | 0.016481 | 0.00044848 | 0.12162 |  | 1.2574 | 0.053853 | 0.016481 | 0.00044848 | 0.12162 | [6 empty] | 255.1037 | 11.369 | 0.15113 | 0.003256 | 0.37158 |  | 193.9342 | 8.6429 | 0.15113 | 0.003256 | 0.37158
152 | Robin_H2 - 29 |  |  | 1.8117 | 0.07855 | 0.0162 | 0.00053515 | 0.18277 |  | 1.1987 | 0.051971 | 0.0162 | 0.00053515 | 0.18277 | [6 empty] | 258.4743 | 11.6591 | 0.13775 | 0.004636 | 0.34179 |  | 196.4967 | 8.8635 | 0.13775 | 0.004636 | 0.34179
153 | Robin_H2 - 30 |  |  | 2.1546 | 0.093592 | 0.015488 | 0.00054698 | 0.13062 |  | 1.4255 | 0.061923 | 0.015488 | 0.00054698 | 0.13062 | [6 empty] | 249.669 | 11.2881 | 0.19118 | 0.0059564 | 0.37747 |  | 189.8027 | 8.5814 | 0.19118 | 0.0059564 | 0.37747
16 | SNBM01 |  |  | 0.00042006 | 1.7818e-05 | 0.018263 | 0.00012476 | 0.1927 | [12 empty] | 14.6692 | 0.64566 | 1.4151 | 0.0081245 | 0.38741
17 | SNBM01 |  |  | 0.00041762 | 1.7715e-05 | 0.018235 | 0.00012456 | 0.12197 | [12 empty] | 14.6205 | 0.64352 | 1.4103 | 0.008097 | 0.46372
18 | SNBM01 |  |  | 0.00041796 | 1.7729e-05 | 0.018233 | 0.00012455 | 0.16849 | [12 empty] | 14.607 | 0.64292 | 1.4122 | 0.0081082 | 0.41034
54 | SNBM01 |  |  | 0.00041892 | 1.777e-05 | 0.018304 | 0.00012504 | 0.17146 | [12 empty] | 14.4381 | 0.63549 | 1.4141 | 0.008119 | 0.44225
55 | SNBM01 |  |  | 0.00041897 | 1.7772e-05 | 0.018343 | 0.0001253 | 0.16962 | [12 empty] | 14.476 | 0.63715 | 1.411 | 0.0081014 | 0.53773
56 | SNBM01 |  |  | 0.00042076 | 1.7848e-05 | 0.018392 | 0.00012564 | 0.18004 | [12 empty] | 14.5393 | 0.63994 | 1.4139 | 0.0081176 | 0.47757
90 | SNBM01 |  |  | 0.00045454 | 1.9281e-05 | 0.018611 | 0.00012714 | 0.19943 | [12 empty] | 15.6792 | 0.69011 | 1.4114 | 0.0081034 | 0.53353
91 | SNBM01 |  |  | 0.00045123 | 1.914e-05 | 0.018598 | 0.00012705 | 0.13841 | [12 empty] | 15.5564 | 0.68471 | 1.4111 | 0.0081015 | 0.48665
92 | SNBM01 |  |  | 0.00045101 | 1.9131e-05 | 0.018589 | 0.00012698 | 0.16532 | [12 empty] | 15.5071 | 0.68254 | 1.4132 | 0.0081139 | 0.48764
127 | SNBM01 |  |  | 0.00045102 | 1.9131e-05 | 0.018738 | 0.00012801 | 0.19639 | [12 empty] | 15.376 | 0.67677 | 1.4129 | 0.0081119 | 0.47941
128 | SNBM01 |  |  | 0.00045129 | 1.9143e-05 | 0.018748 | 0.00012807 | 0.19121 | [12 empty] | 15.3513 | 0.67568 | 1.4104 | 0.0080979 | 0.42152
129 | SNBM01 |  |  | 0.00041893 | 1.777e-05 | 0.018772 | 0.00012823 | 0.12653 | [12 empty] | 14.112 | 0.62113 | 1.4121 | 0.0081073 | 0.50182
164 | SNBM01 |  |  | 0.00041814 | 1.7737e-05 | 0.018929 | 0.00012931 | 0.13919 | [12 empty] | 13.8875 | 0.61125 | 1.4103 | 0.0080971 | 0.46467
165 | SNBM01 |  |  | 0.00041853 | 1.7753e-05 | 0.018913 | 0.0001292 | 0.15148 | [12 empty] | 13.9153 | 0.61247 | 1.4098 | 0.0080944 | 0.46882
166 | SNBM01 |  |  | 0.00041941 | 1.7791e-05 | 0.018947 | 0.00012943 | 0.028432 | [12 empty] | 13.9428 | 0.61369 | 1.4115 | 0.0081042 | 0.45741
200 | SNBM01 |  |  | 0.00042005 | 1.7818e-05 | 0.019045 | 0.0001301 | 0.13413 | [12 empty] | 13.8396 | 0.60914 | 1.4084 | 0.008086 | 0.44642
201 | SNBM01 |  |  | 0.00045957 | 1.9494e-05 | 0.019096 | 0.00013045 | 0.16341 | [12 empty] | 15.3835 | 0.6771 | 1.4138 | 0.0081172 | 0.51353
202 | SNBM01 |  |  | 0.00045543 | 1.9319e-05 | 0.019113 | 0.00013056 | 0.13802 | [12 empty] | 15.1761 | 0.66797 | 1.4098 | 0.0080941 | 0.53072
237 | SNBM01 |  |  | 0.00045151 | 1.9152e-05 | 0.019218 | 0.00013128 | 0.13658 | [12 empty] | 14.8941 | 0.65556 | 1.4087 | 0.008088 | 0.60116
238 | SNBM01 |  |  | 0.00044889 | 1.9041e-05 | 0.019244 | 0.00013146 | 0.13059 | [12 empty] | 14.7834 | 0.65068 | 1.4076 | 0.0080817 | 0.50037
239 | SNBM01 |  |  | 0.00044503 | 1.8877e-05 | 0.019216 | 0.00013127 | 0.16867 | [12 empty] | 14.7078 | 0.64736 | 1.41 | 0.0080952 | 0.46672
276 | SNBM01 |  |  | 0.00043969 | 1.8651e-05 | 0.019329 | 0.00013204 | 0.11785 | [12 empty] | 14.2857 | 0.62878 | 1.4085 | 0.008087 | 0.4716
277 | SNBM01 |  |  | 0.00041728 | 1.77e-05 | 0.019306 | 0.00013188 | 0.1476 | [12 empty] | 13.4885 | 0.59369 | 1.4086 | 0.0080874 | 0.52767
278 | SNBM01 |  |  | 0.00041923 | 1.7783e-05 | 0.019367 | 0.0001323 | 0.14938 | [12 empty] | 13.478 | 0.59323 | 1.4095 | 0.0080926 | 0.57726
313 | SNBM01 |  |  | 0.00041878 | 1.7764e-05 | 0.019277 | 0.00013169 | 0.12442 | [12 empty] | 13.4167 | 0.59053 | 1.4073 | 0.0080797 | 0.49964
314 | SNBM01 |  |  | 0.00041915 | 1.7779e-05 | 0.019314 | 0.00013194 | 0.16423 | [12 empty] | 13.4532 | 0.59214 | 1.4066 | 0.008076 | 0.45183
315 | SNBM01 |  |  | 0.00041978 | 1.7806e-05 | 0.019325 | 0.00013201 | 0.16151 | [12 empty] | 13.4669 | 0.59274 | 1.4052 | 0.0080677 | 0.48084
342 | SNBM01 |  |  | 0.00044887 | 1.904e-05 | 0.019227 | 0.00013134 | 0.18736 | [12 empty] | 14.5427 | 0.64009 | 1.4067 | 0.0080763 | 0.5224
343 | SNBM01 |  |  | 0.00044212 | 1.8754e-05 | 0.019299 | 0.00013183 | 0.16549 | [12 empty] | 14.2909 | 0.62901 | 1.4077 | 0.0080821 | 0.56617
344 | SNBM01 |  |  | 0.00043876 | 1.8611e-05 | 0.01934 | 0.00013211 | 0.15216 | [12 empty] | 14.1506 | 0.62283 | 1.4066 | 0.0080762 | 0.59922
13 | SNM01 |  |  | 0.0024215 | 0.00010272 | 0.021218 | 0.00010572 | 0.1362 | [12 empty] | 7.6814 | 0.33809 | 1.4123 | 0.0048571 | 0.50332
14 | SNM01 |  |  | 0.0023854 | 0.00010119 | 0.021267 | 0.00010596 | 0.091321 | [12 empty] | 7.5647 | 0.33296 | 1.4122 | 0.0048566 | 0.5262
15 | SNM01 |  |  | 0.0023836 | 0.00010111 | 0.021264 | 0.00010595 | 0.12838 | [12 empty] | 7.5529 | 0.33244 | 1.4129 | 0.004859 | 0.532
51 | SNM01 |  |  | 0.0023522 | 9.9775e-05 | 0.021305 | 0.00010615 | 0.099763 | [12 empty] | 7.4382 | 0.32739 | 1.4126 | 0.004858 | 0.52773
52 | SNM01 |  |  | 0.0023345 | 9.9023e-05 | 0.021353 | 0.00010639 | 0.11068 | [12 empty] | 7.352 | 0.32359 | 1.4095 | 0.0048475 | 0.46483
53 | SNM01 |  |  | 0.0023252 | 9.8631e-05 | 0.021277 | 0.00010601 | 0.11198 | [12 empty] | 7.343 | 0.3232 | 1.4092 | 0.0048466 | 0.52741
87 | SNM01 |  |  | 0.0024726 | 0.00010424 | 0.021318 | 0.00010622 | 0.12913 | [12 empty] | 7.7949 | 0.34115 | 1.4106 | 0.0048513 | 0.49698
88 | SNM01 |  |  | 0.0025016 | 0.00010547 | 0.02131 | 0.00010618 | 0.12444 | [12 empty] | 7.8783 | 0.3448 | 1.4071 | 0.0048392 | 0.42839
89 | SNM01 |  |  | 0.0025713 | 0.0001084 | 0.021303 | 0.00010614 | 0.1629 | [12 empty] | 8.0819 | 0.35371 | 1.4085 | 0.004844 | 0.34768
124 | SNM01 |  |  | 0.0025842 | 0.00010895 | 0.021377 | 0.00010651 | 0.13161 | [12 empty] | 8.0743 | 0.35338 | 1.4093 | 0.0048466 | 0.46641
125 | SNM01 |  |  | 0.0024744 | 0.00010432 | 0.021375 | 0.0001065 | 0.10868 | [12 empty] | 7.7402 | 0.33876 | 1.4124 | 0.0048576 | 0.5272
126 | SNM01 |  |  | 0.0025655 | 0.00010816 | 0.021394 | 0.0001066 | 0.089587 | [12 empty] | 8.1038 | 0.35467 | 1.4092 | 0.0048466 | 0.47521
161 | SNM01 |  |  | 0.0025326 | 0.00010677 | 0.021288 | 0.00010607 | 0.11322 | [12 empty] | 8.0068 | 0.35043 | 1.4084 | 0.0048435 | 0.51995
162 | SNM01 |  |  | 0.0025247 | 0.00010644 | 0.021371 | 0.00010648 | 0.12433 | [12 empty] | 7.9914 | 0.34975 | 1.41 | 0.0048492 | 0.49298
163 | SNM01 |  |  | 0.002499 | 0.00010535 | 0.021387 | 0.00010656 | 0.10872 | [12 empty] | 7.8768 | 0.34474 | 1.4084 | 0.0048436 | 0.50247
197 | SNM01 |  |  | 0.0024216 | 0.00010272 | 0.021291 | 0.00010608 | 0.097102 | [12 empty] | 7.6472 | 0.33659 | 1.4079 | 0.0048418 | 0.46512
198 | SNM01 |  |  | 0.0028175 | 0.00011951 | 0.021318 | 0.00010622 | 0.11066 | [12 empty] | 8.8716 | 0.39048 | 1.4075 | 0.0048406 | 0.45518
199 | SNM01 |  |  | 0.0027307 | 0.00011583 | 0.021441 | 0.00010683 | 0.11732 | [12 empty] | 8.5557 | 0.37657 | 1.4069 | 0.0048384 | 0.39936
234 | SNM01 |  |  | 0.002268 | 9.6205e-05 | 0.02139 | 0.00010657 | 0.074957 | [12 empty] | 7.0143 | 0.30873 | 1.4053 | 0.004833 | 0.41124
235 | SNM01 |  |  | 0.002644 | 0.00011147 | 0.021372 | 0.00010648 | 0.12668 | [12 empty] | 8.2446 | 0.36083 | 1.408 | 0.0048422 | 0.5329
236 | SNM01 |  |  | 0.0026196 | 0.00011044 | 0.021309 | 0.00010617 | 0.11632 | [12 empty] | 8.1583 | 0.35705 | 1.4106 | 0.0048513 | 0.52724
273 | SNM01 |  |  | 0.0027687 | 0.00011744 | 0.021424 | 0.00010674 | 0.11016 | [12 empty] | 8.4544 | 0.37212 | 1.4082 | 0.0048429 | 0.54186
274 | SNM01 |  |  | 0.0023256 | 9.8648e-05 | 0.021326 | 0.00010625 | 0.10801 | [12 empty] | 7.2666 | 0.31984 | 1.4058 | 0.0048349 | 0.46319
275 | SNM01 |  |  | 0.002541 | 0.00010713 | 0.021313 | 0.00010619 | 0.10843 | [12 empty] | 7.9155 | 0.34643 | 1.4093 | 0.0048467 | 0.46104
310 | SNM01 |  |  | 0.0024884 | 0.00010491 | 0.021343 | 0.00010634 | 0.11132 | [12 empty] | 7.7304 | 0.33833 | 1.4043 | 0.0048297 | 0.4371
311 | SNM01 |  |  | 0.0025167 | 0.0001061 | 0.021336 | 0.0001063 | 0.11743 | [12 empty] | 7.8648 | 0.34421 | 1.4066 | 0.0048376 | 0.54413
312 | SNM01 |  |  | 0.0024355 | 0.00010331 | 0.021301 | 0.00010613 | 0.12788 | [12 empty] | 7.638 | 0.33429 | 1.4072 | 0.0048395 | 0.53181
345 | SNM01 |  |  | 0.0026866 | 0.00011396 | 0.021313 | 0.00010619 | 0.11049 | [12 empty] | 8.2223 | 0.3619 | 1.4068 | 0.0048381 | 0.48005
346 | SNM01 |  |  | 0.0026805 | 0.0001137 | 0.021239 | 0.00010582 | 0.13402 | [12 empty] | 8.2159 | 0.36162 | 1.4036 | 0.0048271 | 0.56543
347 | SNM01 |  |  | 0.0026766 | 0.00011354 | 0.021324 | 0.00010625 | 0.17437 | [12 empty] | 8.1853 | 0.36027 | 1.4066 | 0.0048376 | 0.52982

## Table S6. N2O + low H2 ratios
AL# | Sample | Comment | RAW | 39K/40Ca->56 | 2SE | 44Ca->60/40Ca->56 | 2SE | Rho | to MDC | 39K/40Ca->56 | 2SE | 44Ca->60/40Ca->56 | 2SE | Rho | [5 empty] | RAW | 85Rb/87Sr->103 | 2SE | 86Sr->102/87Sr->103 | 2SE | rho | to MDC | 85Rb/87Sr->103 | 2SE | 86Sr->102/87Sr->103 | 2SE | rho
259 | Hogbso - 01 |  |  | 0.54282 | 0.012666 | 0.015922 | 0.00022499 | 0.28405 |  | 0.35629 | 0.0083137 | 0.015922 | 0.00022499 | 0.28405 | [6 empty] | 93.7972 | 1.08 | 0.0064299 | 0.00016549 | 0.080812 |  | 68.8459 | 0.79271 | 0.0064299 | 0.00016549 | 0.080812
260 | Hogbso - 02 |  |  | 0.73368 | 0.023936 | 0.013987 | 0.00030744 | 0.21333 |  | 0.48156 | 0.01571 | 0.013987 | 0.00030744 | 0.21333 | [6 empty] | 93.6822 | 1.0793 | 0.0057682 | 0.00017815 | 0.067011 |  | 68.7614 | 0.79217 | 0.0057682 | 0.00017815 | 0.067011
261 | Hogbso - 03 |  |  | 0.90738 | 0.025281 | 0.012506 | 0.0002953 | 0.28219 |  | 0.59557 | 0.016593 | 0.012506 | 0.0002953 | 0.28219 | [6 empty] | 94.1027 | 1.0976 | 0.0055304 | 0.00016301 | 0.061152 |  | 69.0701 | 0.8056 | 0.0055304 | 0.00016301 | 0.061152
262 | Hogbso - 04 |  |  | 0.83434 | 0.021364 | 0.013098 | 0.00027938 | 0.30742 |  | 0.54763 | 0.014022 | 0.013098 | 0.00027938 | 0.30742 | [6 empty] | 92.6178 | 1.0689 | 0.0053477 | 0.00014076 | 0.071026 |  | 67.9802 | 0.78456 | 0.0053477 | 0.00014076 | 0.071026
263 | Hogbso - 05 |  |  | 0.53928 | 0.012192 | 0.015882 | 0.00018557 | 0.38269 |  | 0.35396 | 0.0080021 | 0.015882 | 0.00018557 | 0.38269 | [6 empty] | 92.7982 | 1.0685 | 0.0057259 | 0.00012916 | 0.078848 |  | 68.1126 | 0.78427 | 0.0057259 | 0.00012916 | 0.078848
264 | Hogbso - 06 |  |  | 0.3178 | 0.0095622 | 0.017668 | 0.00025781 | 0.51723 |  | 0.20859 | 0.0062763 | 0.017668 | 0.00025781 | 0.51723 | [6 empty] | 89.4065 | 1.0295 | 0.0071156 | 0.00015588 | 0.10698 |  | 65.6231 | 0.75561 | 0.0071156 | 0.00015588 | 0.10698
273 | Hogbso - 07 |  |  | 0.56414 | 0.032153 | 0.015681 | 0.00051627 | 0.74544 |  | 0.37028 | 0.021104 | 0.015681 | 0.00051627 | 0.74544 | [6 empty] | 92.5738 | 1.0717 | 0.0066457 | 0.00018683 | 0.07072 |  | 67.9479 | 0.78663 | 0.0066457 | 0.00018683 | 0.07072
274 | Hogbso - 08 |  |  | 0.4174 | 0.014921 | 0.017067 | 0.0003046 | 0.5911 |  | 0.27396 | 0.0097939 | 0.017067 | 0.0003046 | 0.5911 | [6 empty] | 94.2619 | 1.0904 | 0.0065995 | 0.00016783 | 0.083678 |  | 69.1869 | 0.80034 | 0.0065995 | 0.00016783 | 0.083678
275 | Hogbso - 09 |  |  | 0.33872 | 0.014756 | 0.017791 | 0.00030299 | 0.93372 |  | 0.22232 | 0.009685 | 0.017791 | 0.00030299 | 0.93372 | [6 empty] | 93.5821 | 1.0777 | 0.0072646 | 0.00021725 | 0.075997 |  | 68.688 | 0.79103 | 0.0072646 | 0.00021725 | 0.075997
276 | Hogbso - 10 |  |  | 0.37455 | 0.013988 | 0.017758 | 0.00029315 | 0.54292 |  | 0.24584 | 0.0091813 | 0.017758 | 0.00029315 | 0.54292 | [6 empty] | 93.0152 | 1.0883 | 0.0070757 | 0.00016804 | 0.040236 |  | 68.2719 | 0.79882 | 0.0070757 | 0.00016804 | 0.040236
277 | Hogbso - 11 |  |  | 0.38764 | 0.015096 | 0.017873 | 0.0003176 | 0.40502 |  | 0.25443 | 0.0099083 | 0.017873 | 0.0003176 | 0.40502 | [6 empty] | 92.6135 | 1.0767 | 0.0067999 | 0.00020433 | 0.058912 |  | 67.977 | 0.79028 | 0.0067999 | 0.00020433 | 0.058912
278 | Hogbso - 12 |  |  | 0.50569 | 0.020812 | 0.016057 | 0.00029883 | 0.67871 |  | 0.33192 | 0.01366 | 0.016057 | 0.00029883 | 0.67871 | [6 empty] | 93.5832 | 1.0842 | 0.0061325 | 0.00015575 | 0.084032 |  | 68.6888 | 0.79576 | 0.0061325 | 0.00015575 | 0.084032
279 | Hogbso - 13 |  |  | 0.53919 | 0.018687 | 0.016431 | 0.00032323 | 0.27606 |  | 0.35391 | 0.012265 | 0.016431 | 0.00032323 | 0.27606 | [6 empty] | 93.0746 | 1.0717 | 0.0061279 | 0.00014951 | 0.069707 |  | 68.3155 | 0.78661 | 0.0061279 | 0.00014951 | 0.069707
280 | Hogbso - 14 |  |  | 0.42094 | 0.013213 | 0.017038 | 0.00021583 | 0.35373 |  | 0.27629 | 0.0086722 | 0.017038 | 0.00021583 | 0.35373 | [6 empty] | 93.2154 | 1.0733 | 0.0065198 | 0.00015681 | 0.077083 |  | 68.4188 | 0.7878 | 0.0065198 | 0.00015681 | 0.077083
281 | Hogbso - 15 |  |  | 0.54313 | 0.017115 | 0.016131 | 0.00029716 | 0.29695 |  | 0.35649 | 0.011234 | 0.016131 | 0.00029716 | 0.29695 | [6 empty] | 94.4342 | 1.1028 | 0.0062198 | 0.00016198 | 0.081303 |  | 69.3134 | 0.80944 | 0.0062198 | 0.00016198 | 0.081303
282 | Hogbso - 16 |  |  | 0.4924 | 0.014817 | 0.016337 | 0.0002297 | 0.12515 |  | 0.32319 | 0.0097252 | 0.016337 | 0.0002297 | 0.12515 | [6 empty] | 93.457 | 1.0791 | 0.006139 | 0.00015295 | 0.094728 |  | 68.5961 | 0.79203 | 0.006139 | 0.00015295 | 0.094728
283 | Hogbso - 17 |  |  | 0.46099 | 0.024642 | 0.016658 | 0.00036411 | 0.90976 |  | 0.30258 | 0.016174 | 0.016658 | 0.00036411 | 0.90976 | [6 empty] | 94.4359 | 1.1248 | 0.0063819 | 0.00015512 | 0.039641 |  | 69.3147 | 0.82557 | 0.0063819 | 0.00015512 | 0.039641
284 | Hogbso - 18 |  |  | 0.72536 | 0.018936 | 0.014408 | 0.0002711 | 0.67107 |  | 0.4761 | 0.012429 | 0.014408 | 0.0002711 | 0.67107 | [6 empty] | 90.1325 | 1.0869 | 0.0083823 | 0.00020778 | 0.077121 |  | 66.156 | 0.79776 | 0.0083823 | 0.00020778 | 0.077121
285 | Hogbso - 19 |  |  | 0.67355 | 0.019697 | 0.014715 | 0.00033919 | 0.90909 |  | 0.44209 | 0.012928 | 0.014715 | 0.00033919 | 0.90909 | [6 empty] | 90.7572 | 1.0597 | 0.0068761 | 0.00017357 | 0.081336 |  | 66.6146 | 0.77784 | 0.0068761 | 0.00017357 | 0.081336
294 | Hogbso - 20 |  |  | 0.68682 | 0.013592 | 0.014754 | 0.00026834 | 0.043727 |  | 0.4508 | 0.0089214 | 0.014754 | 0.00026834 | 0.043727 | [6 empty] | 92.2964 | 1.0627 | 0.0062129 | 0.00015858 | 0.059662 |  | 67.7443 | 0.78003 | 0.0062129 | 0.00015858 | 0.059662
295 | Hogbso - 21 |  |  | 0.8102 | 0.0226 | 0.01323 | 0.00034945 | 0.42658 |  | 0.53179 | 0.014834 | 0.01323 | 0.00034945 | 0.42658 | [6 empty] | 90.654 | 1.0438 | 0.005608 | 0.00013323 | 0.096332 |  | 66.5388 | 0.76615 | 0.005608 | 0.00013323 | 0.096332
296 | Hogbso - 22 |  |  | 0.42098 | 0.015275 | 0.017197 | 0.00033133 | 0.61667 |  | 0.27632 | 0.010026 | 0.017197 | 0.00033133 | 0.61667 | [6 empty] | 92.3441 | 1.1012 | 0.0069723 | 0.00019111 | 0.065252 |  | 67.7793 | 0.80828 | 0.0069723 | 0.00019111 | 0.065252
297 | Hogbso - 23 |  |  | 0.40761 | 0.014984 | 0.017256 | 0.00031865 | 0.51379 |  | 0.26754 | 0.0098347 | 0.017256 | 0.00031865 | 0.51379 | [6 empty] | 91.9424 | 1.1011 | 0.007453 | 0.00019312 | 0.085249 |  | 67.4845 | 0.80819 | 0.007453 | 0.00019312 | 0.085249
298 | Hogbso - 24 |  |  | 0.31384 | 0.011964 | 0.018506 | 0.00031011 | 0.50089 |  | 0.20599 | 0.0078528 | 0.018506 | 0.00031011 | 0.50089 | [6 empty] | 91.0209 | 1.0785 | 0.0070401 | 0.00015393 | 0.095635 |  | 66.8081 | 0.79158 | 0.0070401 | 0.00015393 | 0.095635
299 | Hogbso - 25 |  |  | 0.38314 | 0.016976 | 0.017066 | 0.00029957 | 0.20104 |  | 0.25148 | 0.011142 | 0.017066 | 0.00029957 | 0.20104 | [6 empty] | 90.8408 | 1.0464 | 0.0060707 | 0.00018801 | 0.083824 |  | 66.6759 | 0.76801 | 0.0060707 | 0.00018801 | 0.083824
300 | Hogbso - 26 |  |  | 0.55124 | 0.013195 | 0.015777 | 0.00023878 | 0.066433 |  | 0.36181 | 0.008661 | 0.015777 | 0.00023878 | 0.066433 | [6 empty] | 89.6853 | 1.0327 | 0.0055334 | 0.00014641 | 0.056564 |  | 65.8278 | 0.75796 | 0.0055334 | 0.00014641 | 0.056564
301 | Hogbso - 27 |  |  | 0.60488 | 0.0203 | 0.015438 | 0.0002968 | 0.3249 |  | 0.39702 | 0.013324 | 0.015438 | 0.0002968 | 0.3249 | [6 empty] | 91.716 | 1.0658 | 0.0064882 | 0.00015587 | 0.096737 |  | 67.3183 | 0.78231 | 0.0064882 | 0.00015587 | 0.096737
302 | Hogbso - 28 |  |  | 0.67405 | 0.024295 | 0.014906 | 0.00034512 | 0.44048 |  | 0.44242 | 0.015946 | 0.014906 | 0.00034512 | 0.44048 | [6 empty] | 91.7956 | 1.057 | 0.005547 | 0.00014177 | 0.10065 |  | 67.3767 | 0.7758 | 0.005547 | 0.00014177 | 0.10065
303 | Hogbso - 29 |  |  | 0.55825 | 0.015389 | 0.015648 | 0.00031575 | 0.64575 |  | 0.36642 | 0.010101 | 0.015648 | 0.00031575 | 0.64575 | [6 empty] | 91.1097 | 1.0491 | 0.0055457 | 0.00014252 | 0.081922 |  | 66.8733 | 0.77 | 0.0055457 | 0.00014252 | 0.081922
304 | Hogbso - 30 |  |  | 0.30063 | 0.0083367 | 0.018126 | 0.00019888 | 0.67798 |  | 0.19732 | 0.0054719 | 0.018126 | 0.00019888 | 0.67798 | [6 empty] | 88.0709 | 1.0784 | 0.011821 | 0.00024385 | 0.048461 |  | 64.6428 | 0.79153 | 0.011821 | 0.00024385 | 0.048461
21 | Kola_Phl - 01 |  |  | 0.3425 | 0.0059541 | 0.019909 | 0.00012748 | 0.31944 |  | 0.2248 | 0.003908 | 0.019909 | 0.00012748 | 0.31944 | [6 empty] | 26.0428 | 0.30388 | 1.2667 | 0.004675 | 0.55692 |  | 19.115 | 0.22304 | 1.2667 | 0.004675 | 0.55692
22 | Kola_Phl - 02 |  |  | 0.34078 | 0.0077939 | 0.020298 | 0.00013261 | 0.73826 |  | 0.22367 | 0.0051156 | 0.020298 | 0.00013261 | 0.73826 | [6 empty] | 26.6646 | 0.32254 | 1.2714 | 0.0053986 | 0.47994 |  | 19.5715 | 0.23674 | 1.2714 | 0.0053986 | 0.47994
23 | Kola_Phl - 03 |  |  | 0.39763 | 0.0055885 | 0.020094 | 0.000142 | 0.15344 |  | 0.26099 | 0.0036681 | 0.020094 | 0.000142 | 0.15344 | [6 empty] | 26.5048 | 0.32047 | 1.2742 | 0.0055854 | 0.45139 |  | 19.4542 | 0.23522 | 1.2742 | 0.0055854 | 0.45139
24 | Kola_Phl - 04 |  |  | 0.37079 | 0.0065589 | 0.020095 | 0.000124 | 0.23589 |  | 0.24337 | 0.004305 | 0.020095 | 0.000124 | 0.23589 | [6 empty] | 26.1798 | 0.31666 | 1.2751 | 0.0052113 | 0.58639 |  | 19.2156 | 0.23242 | 1.2751 | 0.0052113 | 0.58639
25 | Kola_Phl - 05 |  |  | 3.9216 | 0.073799 | 0.010077 | 0.0003069 | 0.22143 |  | 2.574 | 0.048439 | 0.010077 | 0.0003069 | 0.22143 | [6 empty] | 91.9002 | 1.2759 | 0.90238 | 0.0076714 | 0.64658 |  | 67.4534 | 0.9365 | 0.90238 | 0.0076714 | 0.64658
26 | Kola_Phl - 06 |  |  | 2.7812 | 0.10534 | 0.012916 | 0.00046596 | 0.27572 |  | 1.8255 | 0.069142 | 0.012916 | 0.00046596 | 0.27572 | [6 empty] | 214.5955 | 2.9325 | 0.1953 | 0.0034178 | 0.4419 |  | 157.5102 | 2.1524 | 0.1953 | 0.0034178 | 0.4419
27 | Kola_Phl - 07 |  |  | 4.6671 | 0.066426 | 0.0073575 | 0.00024435 | 0.1076 |  | 3.0633 | 0.0436 | 0.0073575 | 0.00024435 | 0.1076 | [6 empty] | 95.1446 | 1.1525 | 0.90489 | 0.0052922 | 0.56609 |  | 69.8348 | 0.84595 | 0.90489 | 0.0052922 | 0.56609
28 | Kola_Phl - 08 |  |  | 4.9801 | 0.10004 | 0.0056769 | 0.00029896 | 0.85362 |  | 3.2687 | 0.065663 | 0.0056769 | 0.00029896 | 0.85362 | [6 empty] | 231.9106 | 3.5091 | 0.074578 | 0.0045077 | 0.14461 |  | 170.2192 | 2.5756 | 0.074578 | 0.0045077 | 0.14461
29 | Kola_Phl - 09 |  |  | 5.4827 | 0.076707 | 0.0046905 | 0.00027343 | 0.96884 |  | 3.5987 | 0.050348 | 0.0046905 | 0.00027343 | 0.96884 | [6 empty] | 222.3412 | 2.9237 | 0.13254 | 0.0032944 | 0.43112 |  | 163.1954 | 2.1459 | 0.13254 | 0.0032944 | 0.43112
30 | Kola_Phl - 10 |  |  | 4.3477 | 0.073991 | 0.0081249 | 0.00030825 | 0.14968 |  | 2.8537 | 0.048565 | 0.0081249 | 0.00030825 | 0.14968 | [6 empty] | 223.4778 | 2.9305 | 0.13746 | 0.0032472 | 0.35269 |  | 164.0296 | 2.151 | 0.13746 | 0.0032472 | 0.35269
31 | Kola_Phl - 11 |  |  | 5.0527 | 0.061541 | 0.005681 | 0.00018586 | 0.10145 |  | 3.3164 | 0.040393 | 0.005681 | 0.00018586 | 0.10145 | [6 empty] | 203.5485 | 2.6175 | 0.24103 | 0.003584 | 0.42907 |  | 149.4018 | 1.9212 | 0.24103 | 0.003584 | 0.42907
32 | Kola_Phl - 12 |  |  | 4.5276 | 0.056672 | 0.0076514 | 0.00024629 | 0.12168 |  | 2.9718 | 0.037198 | 0.0076514 | 0.00024629 | 0.12168 | [6 empty] | 203.4188 | 2.6975 | 0.28586 | 0.0041171 | 0.51518 |  | 149.3066 | 1.9799 | 0.28586 | 0.0041171 | 0.51518
33 | Kola_Phl - 13 |  |  | 4.38 | 0.058914 | 0.0076418 | 0.00019408 | 0.87386 |  | 2.8749 | 0.038669 | 0.0076418 | 0.00019408 | 0.87386 | [6 empty] | 218.3192 | 3.7862 | 0.14852 | 0.017494 | 0.16482 |  | 160.2433 | 2.779 | 0.14852 | 0.017494 | 0.16482
42 | Kola_Phl - 14 |  |  | 3.6756 | 0.049079 | 0.010193 | 0.00024765 | 0.059118 |  | 2.4125 | 0.032214 | 0.010193 | 0.00024765 | 0.059118 | [6 empty] | 37.2283 | 0.44009 | 1.2051 | 0.005015 | 0.56838 |  | 27.3251 | 0.32302 | 1.2051 | 0.005015 | 0.56838
43 | Kola_Phl - 15 |  |  | 5.9512 | 0.072949 | 0.0031889 | 0.00016736 | 0.79415 |  | 3.9061 | 0.047881 | 0.0031889 | 0.00016736 | 0.79415 | [6 empty] | 222.237 | 2.8621 | 0.16323 | 0.0031387 | 0.2742 |  | 163.1189 | 2.1007 | 0.16323 | 0.0031387 | 0.2742
44 | Kola_Phl - 16 |  |  | 1.3973 | 0.017494 | 0.017015 | 0.00021385 | 0.15923 |  | 0.91712 | 0.011483 | 0.017015 | 0.00021385 | 0.15923 | [6 empty] | 30.2273 | 0.36158 | 1.2608 | 0.0049567 | 0.52108 |  | 22.1864 | 0.26539 | 1.2608 | 0.0049567 | 0.52108
45 | Kola_Phl - 17 |  |  | 1.1271 | 0.046772 | 0.017969 | 0.00030584 | 0.39438 |  | 0.73977 | 0.030699 | 0.017969 | 0.00030584 | 0.39438 | [6 empty] | 67.7752 | 0.86473 | 1.032 | 0.0060589 | 0.69169 |  | 49.7461 | 0.6347 | 1.032 | 0.0060589 | 0.69169
46 | Kola_Phl - 18 |  |  | 2.0333 | 0.060667 | 0.014971 | 0.0002519 | 0.25091 |  | 1.3346 | 0.03982 | 0.014971 | 0.0002519 | 0.25091 | [6 empty] | 35.3457 | 0.41649 | 1.2103 | 0.0055127 | 0.64527 |  | 25.9433 | 0.3057 | 1.2103 | 0.0055127 | 0.64527
47 | Kola_Phl - 19 |  |  | 3.8511 | 0.064557 | 0.0099449 | 0.0003258 | 0.46096 |  | 2.5277 | 0.042373 | 0.0099449 | 0.0003258 | 0.46096 | [6 empty] | 35.6572 | 0.43488 | 1.2236 | 0.0062888 | 0.6161 |  | 26.1719 | 0.31919 | 1.2236 | 0.0062888 | 0.6161
48 | Kola_Phl - 20 |  |  | 2.3104 | 0.069162 | 0.014421 | 0.00028391 | 0.34332 |  | 1.5165 | 0.045396 | 0.014421 | 0.00028391 | 0.34332 | [6 empty] | 49.4065 | 0.84738 | 1.1349 | 0.0071226 | 0.45991 |  | 36.2637 | 0.62197 | 1.1349 | 0.0071226 | 0.45991
49 | Kola_Phl - 21 |  |  | 0.63023 | 0.0097718 | 0.019474 | 0.00014621 | 0.2421 |  | 0.41366 | 0.0064138 | 0.019474 | 0.00014621 | 0.2421 | [6 empty] | 30.2876 | 0.35291 | 1.2614 | 0.0048127 | 0.62083 |  | 22.2307 | 0.25903 | 1.2614 | 0.0048127 | 0.62083
50 | Kola_Phl - 22 |  |  | 0.4862 | 0.0063818 | 0.020031 | 0.00014811 | 0.16486 |  | 0.31912 | 0.0041888 | 0.020031 | 0.00014811 | 0.16486 | [6 empty] | 29.9844 | 0.36514 | 1.2431 | 0.0056598 | 0.53962 |  | 22.0081 | 0.26801 | 1.2431 | 0.0056598 | 0.53962
51 | Kola_Phl - 23 |  |  | 0.51851 | 0.0077009 | 0.019422 | 0.00015026 | 0.10562 |  | 0.34033 | 0.0050546 | 0.019422 | 0.00015026 | 0.10562 | [6 empty] | 30.0295 | 0.37161 | 1.2564 | 0.0053995 | 0.39722 |  | 22.0413 | 0.27276 | 1.2564 | 0.0053995 | 0.39722
52 | Kola_Phl - 24 |  |  | 0.55288 | 0.0099451 | 0.019365 | 0.00014779 | 0.17222 |  | 0.36289 | 0.0065276 | 0.019365 | 0.00014779 | 0.17222 | [6 empty] | 30.4489 | 0.3715 | 1.2468 | 0.0049841 | 0.43445 |  | 22.3491 | 0.27267 | 1.2468 | 0.0049841 | 0.43445
53 | Kola_Phl - 25 |  |  | 0.45876 | 0.0072888 | 0.019734 | 0.00016055 | 0.26768 |  | 0.30111 | 0.0047841 | 0.019734 | 0.00016055 | 0.26768 | [6 empty] | 30.921 | 0.3651 | 1.2572 | 0.0055095 | 0.5899 |  | 22.6956 | 0.26798 | 1.2572 | 0.0055095 | 0.5899
54 | Kola_Phl - 26 |  |  | 1.7362 | 0.079262 | 0.016266 | 0.00039763 | 0.30054 |  | 1.1396 | 0.052024 | 0.016266 | 0.00039763 | 0.30054 | [6 empty] | 36.3377 | 0.43673 | 1.2264 | 0.0050318 | 0.37849 |  | 26.6714 | 0.32055 | 1.2264 | 0.0050318 | 0.37849
63 | Kola_Phl - 27 |  |  | 0.46499 | 0.0062183 | 0.020007 | 0.00017775 | 0.39666 |  | 0.3052 | 0.0040815 | 0.020007 | 0.00017775 | 0.39666 | [6 empty] | 30.7138 | 0.364 | 1.2443 | 0.0049877 | 0.52842 |  | 22.5435 | 0.26717 | 1.2443 | 0.0049877 | 0.52842
64 | Kola_Phl - 28 |  |  | 0.39081 | 0.0047602 | 0.020012 | 0.00012313 | 0.33084 |  | 0.25651 | 0.0031244 | 0.020012 | 0.00012313 | 0.33084 | [6 empty] | 29.8892 | 0.34781 | 1.2502 | 0.0046526 | 0.71831 |  | 21.9383 | 0.25529 | 1.2502 | 0.0046526 | 0.71831
65 | Kola_Phl - 29 |  |  | 0.36527 | 0.0050372 | 0.020222 | 0.00014655 | 0.58009 |  | 0.23975 | 0.0033062 | 0.020222 | 0.00014655 | 0.58009 | [6 empty] | 31.3551 | 0.37627 | 1.2511 | 0.0054348 | 0.51697 |  | 23.0142 | 0.27618 | 1.2511 | 0.0054348 | 0.51697
66 | Kola_Phl - 30 |  |  | 0.37062 | 0.0050288 | 0.019956 | 0.00013859 | 0.24158 |  | 0.24326 | 0.0033007 | 0.019956 | 0.00013859 | 0.24158 | [6 empty] | 30.7228 | 0.36568 | 1.2483 | 0.0052324 | 0.66149 |  | 22.5501 | 0.2684 | 1.2483 | 0.0052324 | 0.66149
113 | Limica_Jarred2 - 01 |  |  | 3.9967 | 0.064653 | 0.0042874 | 0.00030146 | 0.11402 |  | 2.6233 | 0.042436 | 0.0042874 | 0.00030146 | 0.11402 | [6 empty] | 183.7303 | 2.1155 | 0.00029599 | 2.3056e-05 | 0.034649 |  | 134.8555 | 1.5528 | 0.00029599 | 2.3056e-05 | 0.034649
114 | Limica_Jarred2 - 02 |  |  | 3.9074 | 0.063948 | 0.0049499 | 0.00033995 | 0.13149 |  | 2.5647 | 0.041973 | 0.0049499 | 0.00033995 | 0.13149 | [6 empty] | 183.6098 | 2.1359 | 0.0002613 | 2.1466e-05 | 0.028375 |  | 134.7671 | 1.5677 | 0.0002613 | 2.1466e-05 | 0.028375
115 | Limica_Jarred2 - 03 |  |  | 3.0122 | 0.055848 | 0.0091523 | 0.00036077 | 0.168 |  | 1.9771 | 0.036656 | 0.0091523 | 0.00036077 | 0.168 | [6 empty] | 184.1638 | 2.2349 | 0.00029701 | 2.2019e-05 | 0.023764 |  | 135.1737 | 1.6404 | 0.00029701 | 2.2019e-05 | 0.023764
116 | Limica_Jarred2 - 04 |  |  | 4.0083 | 0.065382 | 0.0047534 | 0.00036958 | 0.020248 |  | 2.6309 | 0.042914 | 0.0047534 | 0.00036958 | 0.020248 | [6 empty] | 185.6554 | 2.15 | 0.00025204 | 2.1498e-05 | 0.016788 |  | 136.2685 | 1.5781 | 0.00025204 | 2.1498e-05 | 0.016788
117 | Limica_Jarred2 - 05 |  |  | 2.9312 | 0.12408 | 0.011175 | 0.0011756 | 0.41244 |  | 1.9239 | 0.081444 | 0.011175 | 0.0011756 | 0.41244 | x | [5 empty] | 181.6031 | 2.1454 | 0.00030868 | 2.303e-05 | 0.021674 |  | 133.2941 | 1.5747 | 0.00030868 | 2.303e-05 | 0.021674
126 | Limica_Jarred2 - 06 |  |  | 4.1005 | 0.067467 | 0.0036585 | 0.00021411 | 0.082296 |  | 2.6914 | 0.044283 | 0.0036585 | 0.00021411 | 0.082296 | [6 empty] | 185.6526 | 2.2043 | 0.00023515 | 2.173e-05 | 0.028719 |  | 136.2664 | 1.618 | 0.00023515 | 2.173e-05 | 0.028719
127 | Limica_Jarred2 - 07 |  |  | 4.4067 | 0.067391 | 0.0028627 | 0.00018876 | 0.084195 |  | 2.8924 | 0.044233 | 0.0028627 | 0.00018876 | 0.084195 | [6 empty] | 185.3843 | 2.2004 | 0.00030561 | 2.4045e-05 | 0.013196 |  | 136.0695 | 1.6151 | 0.00030561 | 2.4045e-05 | 0.013196
128 | Limica_Jarred2 - 08 |  |  | 3.1117 | 0.051788 | 0.0078148 | 0.00037229 | 0.2428 |  | 2.0424 | 0.033992 | 0.0078148 | 0.00037229 | 0.2428 | [6 empty] | 183.8327 | 2.1781 | 0.00050926 | 3.0604e-05 | 0.0236 |  | 134.9307 | 1.5987 | 0.00050926 | 3.0604e-05 | 0.0236
129 | Limica_Jarred2 - 09 |  |  | 3.0965 | 0.046148 | 0.0085125 | 0.00035754 | 0.12349 |  | 2.0324 | 0.03029 | 0.0085125 | 0.00035754 | 0.12349 | [6 empty] | 191.4466 | 2.47 | 0.00036291 | 2.7315e-05 | 0.015241 |  | 140.5192 | 1.813 | 0.00036291 | 2.7315e-05 | 0.015241
130 | Limica_Jarred2 - 10 |  |  | 2.5533 | 0.053898 | 0.010715 | 0.0003228 | 0.1377 |  | 1.6759 | 0.035377 | 0.010715 | 0.0003228 | 0.1377 | [6 empty] | 187.0563 | 2.2102 | 0.00054242 | 3.0942e-05 | 0.025983 |  | 137.2967 | 1.6222 | 0.00054242 | 3.0942e-05 | 0.025983
131 | Limica_Jarred2 - 11 |  |  | 1.9567 | 0.066226 | 0.01338 | 0.00045762 | 0.30986 |  | 1.2843 | 0.043468 | 0.01338 | 0.00045762 | 0.30986 | [6 empty] | 187.8195 | 2.1823 | 0.00036643 | 2.6755e-05 | 0.035299 |  | 137.8569 | 1.6017 | 0.00036643 | 2.6755e-05 | 0.035299
132 | Limica_Jarred2 - 12 |  |  | 2.7928 | 0.046704 | 0.009653 | 0.00034124 | 0.10137 |  | 1.8331 | 0.030655 | 0.009653 | 0.00034124 | 0.10137 | [6 empty] | 185.3379 | 2.2067 | 0.00034701 | 2.5259e-05 | 0.024895 |  | 136.0354 | 1.6197 | 0.00034701 | 2.5259e-05 | 0.024895
133 | Limica_Jarred2 - 13 |  |  | 1.6866 | 0.048262 | 0.01451 | 0.00039769 | 0.42015 |  | 1.107 | 0.031677 | 0.01451 | 0.00039769 | 0.42015 | [6 empty] | 188.2059 | 2.2116 | 0.0005 | 2.8948e-05 | 0.019558 |  | 138.1406 | 1.6233 | 0.0005 | 2.8948e-05 | 0.019558
134 | Limica_Jarred2 - 14 |  |  | 3.4192 | 0.073783 | 0.007024 | 0.00041744 | 0.18186 |  | 2.2442 | 0.048428 | 0.007024 | 0.00041744 | 0.18186 | [6 empty] | 186.3235 | 2.1777 | 0.00028152 | 2.2809e-05 | 0.020443 |  | 136.7588 | 1.5984 | 0.00028152 | 2.2809e-05 | 0.020443
135 | Limica_Jarred2 - 15 |  |  | 1.21 | 0.041457 | 0.016099 | 0.00036113 | 0.14784 |  | 0.79417 | 0.027211 | 0.016099 | 0.00036113 | 0.14784 | [6 empty] | 189.4819 | 2.2266 | 0.00072535 | 4.6804e-05 | 0.022905 |  | 139.0771 | 1.6343 | 0.00072535 | 4.6804e-05 | 0.022905
136 | Limica_Jarred2 - 16 |  |  | 3.1786 | 0.084686 | 0.0085547 | 0.00052127 | 0.25148 |  | 2.0863 | 0.055585 | 0.0085547 | 0.00052127 | 0.25148 | [6 empty] | 188.8135 | 2.2824 | 0.00028825 | 2.2766e-05 | 0.029181 |  | 138.5865 | 1.6753 | 0.00028825 | 2.2766e-05 | 0.029181
137 | Limica_Jarred2 - 17 |  |  | 2.1087 | 0.042722 | 0.012652 | 0.00040637 | 0.10127 |  | 1.384 | 0.028041 | 0.012652 | 0.00040637 | 0.10127 | [6 empty] | 190.3305 | 2.3683 | 0.00048228 | 2.9187e-05 | 0.0197 |  | 139.7 | 1.7383 | 0.00048228 | 2.9187e-05 | 0.0197
138 | Limica_Jarred2 - 18 |  |  | 3.0538 | 0.049281 | 0.0088997 | 0.00038241 | 0.11906 |  | 2.0044 | 0.032346 | 0.0088997 | 0.00038241 | 0.11906 | [6 empty] | 187.9194 | 2.2762 | 0.00038456 | 2.6587e-05 | 0.018641 |  | 137.9303 | 1.6707 | 0.00038456 | 2.6587e-05 | 0.018641
147 | Limica_Jarred2 - 19 |  |  | 2.8616 | 0.04192 | 0.0099579 | 0.00037839 | 0.17612 |  | 1.8782 | 0.027515 | 0.0099579 | 0.00037839 | 0.17612 | [6 empty] | 187.4373 | 2.3226 | 0.0005379 | 3.2367e-05 | 0.030982 |  | 137.5764 | 1.7048 | 0.0005379 | 3.2367e-05 | 0.030982
148 | Limica_Jarred2 - 20 |  |  | 4.5201 | 0.064366 | 0.0020996 | 0.00016505 | 0.062767 |  | 2.9668 | 0.042248 | 0.0020996 | 0.00016505 | 0.062767 | [6 empty] | 183.5992 | 2.1574 | 0.00028003 | 2.244e-05 | 0.029399 |  | 134.7593 | 1.5835 | 0.00028003 | 2.244e-05 | 0.029399
149 | Limica_Jarred2 - 21 |  |  | 3.57 | 0.052802 | 0.006717 | 0.00028018 | 0.14506 |  | 2.3432 | 0.034658 | 0.006717 | 0.00028018 | 0.14506 | [6 empty] | 186.9473 | 2.2555 | 0.00037325 | 2.5995e-05 | 0.034758 |  | 137.2167 | 1.6555 | 0.00037325 | 2.5995e-05 | 0.034758
150 | Limica_Jarred2 - 22 |  |  | 3.6079 | 0.058938 | 0.0068616 | 0.00033388 | 0.18769 |  | 2.3681 | 0.038685 | 0.0068616 | 0.00033388 | 0.18769 | [6 empty] | 185.3314 | 2.1783 | 0.000266 | 2.1694e-05 | 0.021667 |  | 136.0307 | 1.5989 | 0.000266 | 2.1694e-05 | 0.021667
151 | Limica_Jarred2 - 23 |  |  | 4.3331 | 0.067882 | 0.0038159 | 0.0003196 | 0.1302 |  | 2.8441 | 0.044555 | 0.0038159 | 0.0003196 | 0.1302 | [6 empty] | 187.3282 | 2.1957 | 0.00026262 | 2.1994e-05 | 0.022612 |  | 137.4964 | 1.6116 | 0.00026262 | 2.1994e-05 | 0.022612
152 | Limica_Jarred2 - 24 |  |  | 4.1449 | 0.066709 | 0.004449 | 0.00031471 | 0.20933 |  | 2.7206 | 0.043785 | 0.004449 | 0.00031471 | 0.20933 | [6 empty] | 187.3626 | 2.2165 | 0.00020196 | 1.8925e-05 | 0.018876 |  | 137.5216 | 1.6269 | 0.00020196 | 1.8925e-05 | 0.018876
153 | Limica_Jarred2 - 25 |  |  | 4.1332 | 0.064608 | 0.0047277 | 0.00036011 | 0.1258 |  | 2.7129 | 0.042406 | 0.0047277 | 0.00036011 | 0.1258 | [6 empty] | 189.5339 | 2.2708 | 0.00022574 | 2.0118e-05 | 0.019821 |  | 139.1152 | 1.6667 | 0.00022574 | 2.0118e-05 | 0.019821
154 | Limica_Jarred2 - 26 |  |  | 2.9178 | 0.046969 | 0.010348 | 0.00053462 | 0.24803 |  | 1.9152 | 0.030828 | 0.010348 | 0.00053462 | 0.24803 | x | [5 empty] | 187.1264 | 2.1688 | 0.00035951 | 2.6173e-05 | 0.014795 |  | 137.3482 | 1.5919 | 0.00035951 | 2.6173e-05 | 0.014795
155 | Limica_Jarred2 - 27 |  |  | 3.4787 | 0.067173 | 0.0071609 | 0.00038085 | 0.45686 |  | 2.2833 | 0.04409 | 0.0071609 | 0.00038085 | 0.45686 | [6 empty] | 188.145 | 2.1964 | 0.00030853 | 2.3e-05 | 0.030081 |  | 138.0958 | 1.6121 | 0.00030853 | 2.3e-05 | 0.030081
156 | Limica_Jarred2 - 28 |  |  | 1.9662 | 0.039273 | 0.01285 | 0.00033086 | 0.42174 |  | 1.2905 | 0.025778 | 0.01285 | 0.00033086 | 0.42174 | [6 empty] | 183.6657 | 2.1217 | 0.00036506 | 2.5869e-05 | 0.028463 |  | 134.8081 | 1.5573 | 0.00036506 | 2.5869e-05 | 0.028463
157 | Limica_Jarred2 - 29 |  |  | 3.7498 | 0.075552 | 0.0062476 | 0.00049275 | 0.5153 |  | 2.4612 | 0.049589 | 0.0062476 | 0.00049275 | 0.5153 | [6 empty] | 184.4493 | 2.1238 | 0.00024757 | 2.1683e-05 | 0.03137 |  | 135.3833 | 1.5588 | 0.00024757 | 2.1683e-05 | 0.03137
158 | Limica_Jarred2 - 30 |  |  | 2.6067 | 0.042064 | 0.010199 | 0.00038472 | 0.19526 |  | 1.7109 | 0.027609 | 0.010199 | 0.00038472 | 0.19526 | [6 empty] | 183.7184 | 2.1424 | 0.00030376 | 2.3492e-05 | 0.026488 |  | 134.8467 | 1.5725 | 0.00030376 | 2.3492e-05 | 0.026488
15 | MDC - 01 |  |  | 1.022 | 0.011773 | 0.017636 | 0.00019915 | 0.1556 | x | 0.67078 | 0.0077276 | 0.017636 | 0.00019915 | 0.1556 | x | [5 empty] | 55.5599 | 0.65001 | 0.96159 | 0.0037065 | 0.66271 |  | 40.7802 | 0.4771 | 0.96159 | 0.0037065 | 0.66271
16 | MDC - 02 |  |  | 0.99421 | 0.011954 | 0.017666 | 0.00022586 | 0.11909 | x | 0.65256 | 0.0078464 | 0.017666 | 0.00022586 | 0.11909 | x |  | meas | unc | MSWD |  | 55.4905 | 0.64735 | 0.96146 | 0.0041841 | 0.48279 |  | 40.7293 | 0.47515 | 0.96146 | 0.0041841 | 0.48279 | meas | unc | MSWD
36 | MDC - 03 |  |  | 0.96542 | 0.012326 | 0.017315 | 0.00017981 | 0.25552 |  | 0.63367 | 0.0080905 | 0.017315 | 0.00017981 | 0.25552 |  | age | 357.2 | 3.1 | 1.4 |  | 55.2019 | 0.66356 | 0.96816 | 0.0040675 | 0.39905 |  | 40.5175 | 0.48705 | 0.96816 | 0.0040675 | 0.39905 | 381.6 | 5.3 | 3.5
37 | MDC - 04 |  |  | 1.0458 | 0.012852 | 0.017184 | 0.000167 | 0.15403 | x | 0.68644 | 0.0084357 | 0.017184 | 0.000167 | 0.15403 | x | [5 empty] | 56.6187 | 0.69047 | 0.97464 | 0.0044237 | 0.50492 |  | 41.5573 | 0.5068 | 0.97464 | 0.0044237 | 0.50492
57 | MDC - 05 |  |  | 1.072 | 0.012955 | 0.01723 | 0.00018009 | 0.21593 | x | 0.70363 | 0.008503 | 0.01723 | 0.00018009 | 0.21593 | x | [5 empty] | 56.2555 | 0.68628 | 0.96926 | 0.0042385 | 0.49768 |  | 41.2908 | 0.50372 | 0.96926 | 0.0042385 | 0.49768
58 | MDC - 06 |  |  | 1.0773 | 0.013069 | 0.016862 | 0.00018526 | 0.18268 |  | 0.70712 | 0.0085778 | 0.016862 | 0.00018526 | 0.18268 | [6 empty] | 55.8397 | 0.68686 | 0.96914 | 0.0037543 | 0.38164 |  | 40.9855 | 0.50414 | 0.96914 | 0.0037543 | 0.38164
78 | MDC - 07 |  |  | 1.0701 | 0.016482 | 0.016809 | 0.00020548 | 0.091046 |  | 0.70237 | 0.010818 | 0.016809 | 0.00020548 | 0.091046 | [6 empty] | 54.7542 | 0.64979 | 0.96963 | 0.0039704 | 0.55557 |  | 40.1888 | 0.47694 | 0.96963 | 0.0039704 | 0.55557
79 | MDC - 08 |  |  | 1.1819 | 0.016124 | 0.016693 | 0.00025525 | 0.43487 | x | 0.77574 | 0.010583 | 0.016693 | 0.00025525 | 0.43487 | x | [5 empty] | 55.5795 | 0.67931 | 0.96663 | 0.003524 | 0.43152 |  | 40.7946 | 0.49861 | 0.96663 | 0.003524 | 0.43152
99 | MDC - 09 |  |  | 1.1668 | 0.014062 | 0.016219 | 0.00017343 | 0.25025 |  | 0.76587 | 0.0092299 | 0.016219 | 0.00017343 | 0.25025 | [6 empty] | 55.2202 | 0.66436 | 0.95784 | 0.0037239 | 0.32308 |  | 40.5308 | 0.48763 | 0.95784 | 0.0037239 | 0.32308
100 | MDC - 10 |  |  | 1.1408 | 0.014975 | 0.016541 | 0.00017218 | 0.17223 |  | 0.74876 | 0.009829 | 0.016541 | 0.00017218 | 0.17223 | [6 empty] | 55.6694 | 0.6714 | 0.96687 | 0.0046932 | 0.38554 |  | 40.8606 | 0.4928 | 0.96687 | 0.0046932 | 0.38554
120 | MDC - 11 |  |  | 1.1776 | 0.016309 | 0.016275 | 0.00022053 | 0.076409 |  | 0.77293 | 0.010705 | 0.016275 | 0.00022053 | 0.076409 | [6 empty] | 55.6247 | 0.67185 | 0.96676 | 0.0041946 | 0.36988 |  | 40.8277 | 0.49313 | 0.96676 | 0.0041946 | 0.36988
121 | MDC - 12 |  |  | 1.1447 | 0.01448 | 0.016671 | 0.00020112 | 0.062498 |  | 0.75131 | 0.0095041 | 0.016671 | 0.00020112 | 0.062498 | [6 empty] | 56.5945 | 0.68297 | 0.97326 | 0.0041495 | 0.45683 |  | 41.5396 | 0.50129 | 0.97326 | 0.0041495 | 0.45683
141 | MDC - 13 |  |  | 1.3689 | 0.01676 | 0.015541 | 0.0001898 | 0.16561 |  | 0.89849 | 0.011001 | 0.015541 | 0.0001898 | 0.16561 | [6 empty] | 56.9941 | 0.70302 | 0.96255 | 0.0043053 | 0.34098 |  | 41.8329 | 0.51601 | 0.96255 | 0.0043053 | 0.34098
142 | MDC - 14 |  |  | 1.3655 | 0.019775 | 0.01589 | 0.0001811 | 0.21683 | x | 0.89629 | 0.012979 | 0.01589 | 0.0001811 | 0.21683 | x | [5 empty] | 57.0099 | 0.71488 | 0.96102 | 0.004184 | 0.49405 |  | 41.8445 | 0.52471 | 0.96102 | 0.004184 | 0.49405
159 | MDC - 15 |  |  | 1.3545 | 0.019719 | 0.015804 | 0.00018089 | 0.16965 |  | 0.88904 | 0.012943 | 0.015804 | 0.00018089 | 0.16965 | [6 empty] | 56.8238 | 0.67016 | 0.96932 | 0.0039614 | 0.48064 |  | 41.7079 | 0.49189 | 0.96932 | 0.0039614 | 0.48064
162 | MDC - 16 |  |  | 1.3326 | 0.018162 | 0.015637 | 0.00020078 | 0.17317 |  | 0.87468 | 0.011921 | 0.015637 | 0.00020078 | 0.17317 | [6 empty] | 55.7747 | 0.65845 | 0.96158 | 0.0035834 | 0.47115 |  | 40.9378 | 0.48329 | 0.96158 | 0.0035834 | 0.47115
183 | MDC - 17 |  |  | 1.1609 | 0.016335 | 0.016136 | 0.00023762 | 0.22857 |  | 0.762 | 0.010722 | 0.016136 | 0.00023762 | 0.22857 | [6 empty] | 55.188 | 0.65641 | 0.96713 | 0.0035085 | 0.52302 |  | 40.5073 | 0.4818 | 0.96713 | 0.0035085 | 0.52302
184 | MDC - 18 |  |  | 1.1776 | 0.017812 | 0.016334 | 0.00018839 | 0.20748 |  | 0.77296 | 0.011691 | 0.016334 | 0.00018839 | 0.20748 | [6 empty] | 55.1515 | 0.662 | 0.95901 | 0.0044152 | 0.3907 |  | 40.4804 | 0.4859 | 0.95901 | 0.0044152 | 0.3907
204 | MDC - 19 |  |  | 1.2564 | 0.016946 | 0.015962 | 0.00019633 | 0.18745 |  | 0.82468 | 0.011123 | 0.015962 | 0.00019633 | 0.18745 | [6 empty] | 54.9309 | 0.65206 | 0.96978 | 0.0041868 | 0.53983 |  | 40.3185 | 0.4786 | 0.96978 | 0.0041868 | 0.53983
205 | MDC - 20 |  |  | 1.2314 | 0.019368 | 0.016032 | 0.00022023 | 0.16798 |  | 0.80827 | 0.012712 | 0.016032 | 0.00022023 | 0.16798 | [6 empty] | 54.9675 | 0.65121 | 0.96113 | 0.0036007 | 0.51749 |  | 40.3454 | 0.47798 | 0.96113 | 0.0036007 | 0.51749
225 | MDC - 21 |  |  | 1.2326 | 0.015428 | 0.015847 | 0.00019494 | 0.29313 |  | 0.809 | 0.010127 | 0.015847 | 0.00019494 | 0.29313 | [6 empty] | 55.3705 | 0.66322 | 0.96469 | 0.0044081 | 0.43513 |  | 40.6412 | 0.48679 | 0.96469 | 0.0044081 | 0.43513
226 | MDC - 22 |  |  | 1.2396 | 0.021082 | 0.016112 | 0.00020304 | 0.21806 |  | 0.8136 | 0.013837 | 0.016112 | 0.00020304 | 0.21806 | [6 empty] | 55.1485 | 0.65087 | 0.96997 | 0.004231 | 0.51304 |  | 40.4782 | 0.47773 | 0.96997 | 0.004231 | 0.51304
246 | MDC - 23 |  |  | 1.2763 | 0.024791 | 0.016165 | 0.00020326 | 0.15579 | x | 0.83768 | 0.016272 | 0.016165 | 0.00020326 | 0.15579 | x | [5 empty] | 55.1854 | 0.64736 | 0.97253 | 0.0039443 | 0.27088 |  | 40.5053 | 0.47515 | 0.97253 | 0.0039443 | 0.27088
247 | MDC - 24 |  |  | 1.3452 | 0.022749 | 0.015559 | 0.00023578 | 0.47645 |  | 0.88293 | 0.014932 | 0.015559 | 0.00023578 | 0.47645 | [6 empty] | 55.5295 | 0.65413 | 0.96779 | 0.0037006 | 0.58152 |  | 40.7579 | 0.48012 | 0.96779 | 0.0037006 | 0.58152
267 | MDC - 25 |  |  | 1.3932 | 0.020768 | 0.015764 | 0.00024664 | 0.50387 | x | 0.91446 | 0.013631 | 0.015764 | 0.00024664 | 0.50387 | x | [5 empty] | 56.8046 | 0.68038 | 0.97437 | 0.0043915 | 0.51101 |  | 41.6938 | 0.49939 | 0.97437 | 0.0043915 | 0.51101
268 | MDC - 26 |  |  | 1.443 | 0.01923 | 0.015172 | 0.00022913 | 0.15327 |  | 0.94713 | 0.012622 | 0.015172 | 0.00022913 | 0.15327 | [6 empty] | 56.3091 | 0.66007 | 0.96565 | 0.0038807 | 0.4355 |  | 41.3301 | 0.48448 | 0.96565 | 0.0038807 | 0.4355
288 | MDC - 27 |  |  | 1.5166 | 0.022505 | 0.014793 | 0.0002607 | 0.23369 |  | 0.99544 | 0.014772 | 0.014793 | 0.0002607 | 0.23369 | [6 empty] | 55.4988 | 0.65592 | 0.97047 | 0.003872 | 0.56119 |  | 40.7354 | 0.48144 | 0.97047 | 0.003872 | 0.56119
289 | MDC - 28 |  |  | 1.4644 | 0.023632 | 0.014922 | 0.00022647 | 0.48596 |  | 0.96116 | 0.015511 | 0.014922 | 0.00022647 | 0.48596 | [6 empty] | 55.8325 | 0.66396 | 0.96404 | 0.0037324 | 0.52537 |  | 40.9803 | 0.48734 | 0.96404 | 0.0037324 | 0.52537
305 | MDC - 29 |  |  | 1.4818 | 0.025465 | 0.015355 | 0.00020278 | 0.35684 | x | 0.97262 | 0.016715 | 0.015355 | 0.00020278 | 0.35684 | x | [5 empty] | 56.6016 | 0.67344 | 0.96754 | 0.004312 | 0.5125 |  | 41.5448 | 0.4943 | 0.96754 | 0.004312 | 0.5125
306 | MDC - 30 |  |  | 1.6043 | 0.023137 | 0.01474 | 0.0001948 | 0.26393 |  | 1.053 | 0.015186 | 0.01474 | 0.0001948 | 0.26393 | [6 empty] | 56.5649 | 0.6912 | 0.96841 | 0.0049831 | 0.48807 |  | 41.5178 | 0.50733 | 0.96841 | 0.0049831 | 0.48807
167 | Robin - 01 |  |  | 2.4531 | 0.035695 | 0.014933 | 0.00034216 | 0.098353 |  | 1.6101 | 0.023429 | 0.014933 | 0.00034216 | 0.098353 | [6 empty] | 264.2889 | 3.1884 | 0.12141 | 0.0015281 | 0.2596 |  | 193.9844 | 2.3403 | 0.12141 | 0.0015281 | 0.2596
168 | Robin - 02 |  |  | 3.2099 | 0.046286 | 0.013091 | 0.00034171 | 0.34757 |  | 2.1069 | 0.030381 | 0.013091 | 0.00034171 | 0.34757 | [6 empty] | 252.7034 | 3.0448 | 0.16985 | 0.002017 | 0.30063 |  | 185.4808 | 2.2348 | 0.16985 | 0.002017 | 0.30063
169 | Robin - 03 |  |  | 3.1171 | 0.039203 | 0.013036 | 0.0003209 | 0.044718 |  | 2.046 | 0.025731 | 0.013036 | 0.0003209 | 0.044718 | [6 empty] | 252.6233 | 3.0467 | 0.18192 | 0.0021855 | 0.30915 |  | 185.422 | 2.2362 | 0.18192 | 0.0021855 | 0.30915
170 | Robin - 04 |  |  | 3.3281 | 0.042241 | 0.012522 | 0.00029644 | 0.13185 |  | 2.1845 | 0.027725 | 0.012522 | 0.00029644 | 0.13185 | [6 empty] | 250.9456 | 3.1006 | 0.19187 | 0.0022609 | 0.25919 |  | 184.1906 | 2.2758 | 0.19187 | 0.0022609 | 0.25919
171 | Robin - 05 |  |  | 3.1522 | 0.040906 | 0.013691 | 0.00034573 | 0.9868 |  | 2.069 | 0.026849 | 0.013691 | 0.00034573 | 0.9868 | [6 empty] | 264.7835 | 3.3406 | 0.15249 | 0.0018469 | 0.3245 |  | 194.3475 | 2.4519 | 0.15249 | 0.0018469 | 0.3245
172 | Robin - 06 |  |  | 2.9274 | 0.037247 | 0.01452 | 0.00039609 | 0.093843 |  | 1.9214 | 0.024448 | 0.01452 | 0.00039609 | 0.093843 | [6 empty] | 266.9948 | 3.2413 | 0.15395 | 0.0019393 | 0.34369 |  | 195.9705 | 2.3791 | 0.15395 | 0.0019393 | 0.34369
173 | Robin - 07 |  |  | 3.1048 | 0.04452 | 0.014332 | 0.00045146 | 0.40517 |  | 2.0379 | 0.029221 | 0.014332 | 0.00045146 | 0.40517 | [6 empty] | 278.9434 | 3.5182 | 0.11691 | 0.0014869 | 0.24356 |  | 204.7406 | 2.5823 | 0.11691 | 0.0014869 | 0.24356
174 | Robin - 08 |  |  | 3.1415 | 0.046949 | 0.014407 | 0.00052853 | 0.48919 |  | 2.062 | 0.030816 | 0.014407 | 0.00052853 | 0.48919 | [6 empty] | 273.9924 | 3.463 | 0.14278 | 0.001988 | 0.18666 |  | 201.1066 | 2.5418 | 0.14278 | 0.001988 | 0.18666
175 | Robin - 09 |  |  | 3.4009 | 0.047266 | 0.013563 | 0.0003695 | 0.077007 |  | 2.2322 | 0.031024 | 0.013563 | 0.0003695 | 0.077007 | [6 empty] | 271.9758 | 3.4095 | 0.14686 | 0.0019636 | 0.22179 |  | 199.6265 | 2.5026 | 0.14686 | 0.0019636 | 0.22179
176 | Robin - 10 |  |  | 2.9595 | 0.044887 | 0.013628 | 0.00047379 | 0.62909 |  | 1.9425 | 0.029462 | 0.013628 | 0.00047379 | 0.62909 | [6 empty] | 276.6892 | 3.3463 | 0.091458 | 0.0013139 | 0.26409 |  | 203.0861 | 2.4561 | 0.091458 | 0.0013139 | 0.26409
177 | Robin - 11 |  |  | 3.3914 | 0.046264 | 0.013075 | 0.00041727 | 0.54054 |  | 2.226 | 0.030366 | 0.013075 | 0.00041727 | 0.54054 | [6 empty] | 255.0121 | 3.1118 | 0.17769 | 0.0022326 | 0.36365 |  | 187.1754 | 2.284 | 0.17769 | 0.0022326 | 0.36365
178 | Robin - 12 |  |  | 0.066001 | 0.00088649 | 0.019862 | 0.00016291 | 0.15997 |  | 0.043321 | 0.00058186 | 0.019862 | 0.00016291 | 0.15997 | x | [5 empty] | 251.1277 | 3.0849 | 0.17306 | 0.0018032 | 0.3948 |  | 184.3243 | 2.2643 | 0.17306 | 0.0018032 | 0.3948
179 | Robin - 13 |  |  | 1.8982 | 0.037662 | 0.016229 | 0.00040613 | 0.33288 |  | 1.2459 | 0.02472 | 0.016229 | 0.00040613 | 0.33288 | [6 empty] | 273.4646 | 3.3094 | 0.087797 | 0.0012558 | 0.19012 |  | 200.7192 | 2.4291 | 0.087797 | 0.0012558 | 0.19012
180 | Robin - 14 |  |  | 1.9455 | 0.036467 | 0.016834 | 0.00035173 | 0.91624 |  | 1.277 | 0.023936 | 0.016834 | 0.00035173 | 0.91624 | [6 empty] | 248.3588 | 3.0951 | 0.23057 | 0.0030256 | 0.42942 |  | 182.292 | 2.2717 | 0.23057 | 0.0030256 | 0.42942
189 | Robin - 15 |  |  | 2.9554 | 0.043747 | 0.013626 | 0.00036218 | 0.89491 |  | 1.9398 | 0.028714 | 0.013626 | 0.00036218 | 0.89491 | [6 empty] | 266.1231 | 3.2486 | 0.16237 | 0.002022 | 0.3626 |  | 195.3307 | 2.3845 | 0.16237 | 0.002022 | 0.3626
190 | Robin - 16 |  |  | 2.9517 | 0.053883 | 0.013756 | 0.00039376 | 0.93533 |  | 1.9374 | 0.035367 | 0.013756 | 0.00039376 | 0.93533 | [6 empty] | 261.0003 | 3.1581 | 0.14337 | 0.0019859 | 0.2702 |  | 191.5706 | 2.318 | 0.14337 | 0.0019859 | 0.2702
191 | Robin - 17 |  |  | 2.8177 | 0.044845 | 0.014302 | 0.00036733 | 0.99174 |  | 1.8495 | 0.029435 | 0.014302 | 0.00036733 | 0.99174 | [6 empty] | 252.273 | 3.0589 | 0.16689 | 0.0018954 | 0.34756 |  | 185.1649 | 2.2452 | 0.16689 | 0.0018954 | 0.34756
192 | Robin - 18 |  |  | 2.4014 | 0.04226 | 0.015344 | 0.00036289 | 0.30875 |  | 1.5762 | 0.027738 | 0.015344 | 0.00036289 | 0.30875 | [6 empty] | 251.138 | 3.1276 | 0.19502 | 0.0022999 | 0.47831 |  | 184.3318 | 2.2956 | 0.19502 | 0.0022999 | 0.47831
193 | Robin - 19 |  |  | 2.2028 | 0.036619 | 0.016756 | 0.00079884 | 0.84083 |  | 1.4458 | 0.024035 | 0.016756 | 0.00079884 | 0.84083 | x | [5 empty] | 248.5451 | 3.0779 | 0.20795 | 0.0032622 | 0.2906 |  | 182.4286 | 2.2591 | 0.20795 | 0.0032622 | 0.2906
194 | Robin - 20 |  |  | 2.9165 | 0.038401 | 0.01474 | 0.00037913 | 0.20428 |  | 1.9143 | 0.025205 | 0.01474 | 0.00037913 | 0.20428 | [6 empty] | 254.2618 | 3.0796 | 0.20533 | 0.0022656 | 0.3539 |  | 186.6247 | 2.2604 | 0.20533 | 0.0022656 | 0.3539
195 | Robin - 21 |  |  | 2.5084 | 0.036025 | 0.014745 | 0.00048523 | 0.98782 |  | 1.6464 | 0.023646 | 0.014745 | 0.00048523 | 0.98782 | [6 empty] | 248.5424 | 3.1145 | 0.21949 | 0.0025315 | 0.31311 |  | 182.4267 | 2.286 | 0.21949 | 0.0025315 | 0.31311
196 | Robin - 22 |  |  | 1.3177 | 0.026368 | 0.017992 | 0.00028676 | 0.9483 |  | 0.86488 | 0.017307 | 0.017992 | 0.00028676 | 0.9483 | [6 empty] | 246.8139 | 3.0552 | 0.20841 | 0.0021043 | 0.42416 |  | 181.158 | 2.2425 | 0.20841 | 0.0021043 | 0.42416
197 | Robin - 23 |  |  | 1.6912 | 0.028088 | 0.016953 | 0.00035141 | 0.94669 |  | 1.1101 | 0.018436 | 0.016953 | 0.00035141 | 0.94669 | [6 empty] | 250.8129 | 3.0472 | 0.23003 | 0.0024581 | 0.32535 |  | 184.0932 | 2.2366 | 0.23003 | 0.0024581 | 0.32535
198 | Robin - 24 |  |  | 0.51306 | 0.02856 | 0.0196 | 0.00028813 | 0.45176 |  | 0.33675 | 0.018746 | 0.0196 | 0.00028813 | 0.45176 | [6 empty] | 248.7903 | 3.1109 | 0.2164 | 0.0039894 | 0.46287 |  | 182.6087 | 2.2834 | 0.2164 | 0.0039894 | 0.46287
199 | Robin - 25 |  |  | 0.73293 | 0.038461 | 0.019107 | 0.00023839 | 0.35975 |  | 0.48107 | 0.025244 | 0.019107 | 0.00023839 | 0.35975 | [6 empty] | 252.4864 | 3.0728 | 0.22822 | 0.0023459 | 0.39446 |  | 185.3216 | 2.2554 | 0.22822 | 0.0023459 | 0.39446
200 | Robin - 26 |  |  | 1.8193 | 0.035921 | 0.017264 | 0.00033106 | 0.29608 |  | 1.1941 | 0.023578 | 0.017264 | 0.00033106 | 0.29608 | [6 empty] | 242.1341 | 3.0676 | 0.26666 | 0.002806 | 0.26965 |  | 177.7231 | 2.2516 | 0.26666 | 0.002806 | 0.26965
201 | Robin - 27 |  |  | 2.8206 | 0.070879 | 0.014936 | 0.0005221 | 0.26608 |  | 1.8513 | 0.046522 | 0.014936 | 0.0005221 | 0.26608 | [6 empty] | 256.4075 | 3.105 | 0.18855 | 0.0022442 | 0.24989 |  | 188.1996 | 2.279 | 0.18855 | 0.0022442 | 0.24989
210 | Robin - 28 |  |  | 2.9338 | 0.04916 | 0.014009 | 0.00031912 | 0.29702 |  | 1.9256 | 0.032267 | 0.014009 | 0.00031912 | 0.29702 | [6 empty] | 256.4212 | 3.1533 | 0.20792 | 0.0023446 | 0.40243 |  | 188.2096 | 2.3145 | 0.20792 | 0.0023446 | 0.40243
211 | Robin - 29 |  |  | 3.1158 | 0.040618 | 0.013554 | 0.0003486 | 0.012074 |  | 2.0451 | 0.02666 | 0.013554 | 0.0003486 | 0.012074 | [6 empty] | 248.2004 | 3.05 | 0.21606 | 0.0025569 | 0.34592 |  | 182.1757 | 2.2387 | 0.21606 | 0.0025569 | 0.34592
212 | Robin - 30 |  |  | 2.5536 | 0.050695 | 0.015097 | 0.00029475 | 0.028759 |  | 1.6761 | 0.033274 | 0.015097 | 0.00029475 | 0.028759 | [6 empty] | 253.2739 | 3.1606 | 0.2146 | 0.0021584 | 0.42064 |  | 185.8995 | 2.3198 | 0.2146 | 0.0021584 | 0.42064
17 | SNBM01 |  |  | 0.00050231 | 5.5241e-06 | 0.019075 | 5.4033e-05 | 0.52429 | [12 empty] | 16.0519 | 0.17999 | 1.4064 | 0.0019541 | 0.45456 | [5 empty] | 0.45456
18 | SNBM01 |  |  | 0.00050447 | 5.5479e-06 | 0.01906 | 5.3991e-05 | 0.49527 | [12 empty] | 16.1189 | 0.18074 | 1.4063 | 0.0019541 | 0.53441 | [5 empty] | 0.53441
38 | SNBM01 |  |  | 0.00049008 | 5.3896e-06 | 0.019103 | 5.411e-05 | 0.45019 | [12 empty] | 15.6767 | 0.17578 | 1.4084 | 0.001957 | 0.5032 | [5 empty] | 0.5032
39 | SNBM01 |  |  | 0.00048862 | 5.3736e-06 | 0.019066 | 5.4006e-05 | 0.4854 | [12 empty] | 15.6252 | 0.17521 | 1.4099 | 0.0019591 | 0.51613 | [5 empty] | 0.51613
59 | SNBM01 |  |  | 0.00048997 | 5.3884e-06 | 0.019153 | 5.4253e-05 | 0.48025 | [12 empty] | 15.7329 | 0.17641 | 1.4101 | 0.0019594 | 0.58601 | [5 empty] | 0.58601
60 | SNBM01 |  |  | 0.00049311 | 5.4229e-06 | 0.019101 | 5.4105e-05 | 0.51181 | [12 empty] | 15.8038 | 0.17721 | 1.4064 | 0.0019542 | 0.48209 | [5 empty] | 0.48209
80 | SNBM01 |  |  | 0.00049652 | 5.4604e-06 | 0.019079 | 5.4043e-05 | 0.46844 | [12 empty] | 15.8729 | 0.17798 | 1.4102 | 0.0019594 | 0.50625 | [5 empty] | 0.50625
81 | SNBM01 |  |  | 0.00050016 | 5.5005e-06 | 0.019127 | 5.4178e-05 | 0.49838 | [12 empty] | 16.1098 | 0.18064 | 1.4097 | 0.0019588 | 0.47024 | [5 empty] | 0.47024
101 | SNBM01 |  |  | 0.00050381 | 5.5406e-06 | 0.019126 | 5.4176e-05 | 0.4459 | [12 empty] | 16.0889 | 0.18041 | 1.4064 | 0.0019541 | 0.59739 | [5 empty] | 0.59739
102 | SNBM01 |  |  | 0.00050711 | 5.5769e-06 | 0.019156 | 5.4261e-05 | 0.52029 | [12 empty] | 16.2096 | 0.18176 | 1.4071 | 0.0019552 | 0.55535 | [5 empty] | 0.55535
122 | SNBM01 |  |  | 0.00049506 | 5.4443e-06 | 0.019069 | 5.4015e-05 | 0.43926 | [12 empty] | 15.8829 | 0.1781 | 1.4069 | 0.0019549 | 0.55109 | [5 empty] | 0.55109
123 | SNBM01 |  |  | 0.00049838 | 5.4809e-06 | 0.019165 | 5.4288e-05 | 0.49016 | [12 empty] | 15.9287 | 0.17861 | 1.4099 | 0.001959 | 0.54528 | [5 empty] | 0.54528
143 | SNBM01 |  |  | 0.00049979 | 5.4964e-06 | 0.019072 | 5.4024e-05 | 0.41999 | [12 empty] | 16.0081 | 0.1795 | 1.4057 | 0.0019532 | 0.48014 | [5 empty] | 0.48014
144 | SNBM01 |  |  | 0.00048788 | 5.5173e-06 | 0.019137 | 5.4207e-05 | 0.38701 | [12 empty] | 15.5681 | 0.17926 | 1.4095 | 0.0019584 | 0.58361 | [5 empty] | 0.58361
163 | SNBM01 |  |  | 0.00048796 | 5.3663e-06 | 0.019057 | 5.3982e-05 | 0.48238 | [12 empty] | 15.5943 | 0.17486 | 1.4057 | 0.0019532 | 0.40613 | [5 empty] | 0.40613
164 | SNBM01 |  |  | 0.00049014 | 5.3903e-06 | 0.019129 | 5.4184e-05 | 0.52188 | [12 empty] | 15.6912 | 0.17595 | 1.4121 | 0.0019621 | 0.56791 | [5 empty] | 0.56791
185 | SNBM01 |  |  | 0.00049138 | 5.4039e-06 | 0.019014 | 5.3858e-05 | 0.41153 | [12 empty] | 15.6846 | 0.17587 | 1.4083 | 0.0019568 | 0.52116 | [5 empty] | 0.52116
186 | SNBM01 |  |  | 0.00049552 | 5.4494e-06 | 0.01906 | 5.3989e-05 | 0.44497 | [12 empty] | 15.808 | 0.17726 | 1.4096 | 0.0019586 | 0.4857 | [5 empty] | 0.4857
206 | SNBM01 |  |  | 0.00049882 | 5.4857e-06 | 0.019063 | 5.3999e-05 | 0.423 | [12 empty] | 15.9394 | 0.17873 | 1.407 | 0.001955 | 0.50179 | [5 empty] | 0.50179
207 | SNBM01 |  |  | 0.00050344 | 5.5365e-06 | 0.019078 | 5.4039e-05 | 0.41349 | [12 empty] | 16.1112 | 0.18066 | 1.4067 | 0.0019546 | 0.47024 | [5 empty] | 0.47024
227 | SNBM01 |  |  | 0.00050629 | 5.5679e-06 | 0.019061 | 5.3991e-05 | 0.47029 | [12 empty] | 16.2563 | 0.18228 | 1.4058 | 0.0019534 | 0.51593 | [5 empty] | 0.51593
228 | SNBM01 |  |  | 0.00049589 | 5.4535e-06 | 0.019002 | 5.3825e-05 | 0.48637 | [12 empty] | 15.8366 | 0.17758 | 1.4111 | 0.0019607 | 0.5217 | [5 empty] | 0.5217
248 | SNBM01 |  |  | 0.00049924 | 5.4904e-06 | 0.01903 | 5.3906e-05 | 0.49319 | [12 empty] | 16.021 | 0.17965 | 1.4122 | 0.0019623 | 0.50401 | [5 empty] | 0.50401
249 | SNBM01 |  |  | 0.00050122 | 5.5121e-06 | 0.019021 | 5.388e-05 | 0.4899 | [12 empty] | 16.0158 | 0.17959 | 1.4102 | 0.0019594 | 0.55659 | [5 empty] | 0.55659
269 | SNBM01 |  |  | 0.00049073 | 5.3967e-06 | 0.019124 | 5.417e-05 | 0.52773 | [12 empty] | 15.7606 | 0.17673 | 1.4093 | 0.0019582 | 0.52327 | [5 empty] | 0.52327
270 | SNBM01 |  |  | 0.0004936 | 5.4283e-06 | 0.019162 | 5.428e-05 | 0.42228 | [12 empty] | 15.8559 | 0.17779 | 1.4089 | 0.0019576 | 0.48397 | [5 empty] | 0.48397
290 | SNBM01 |  |  | 0.00049312 | 5.423e-06 | 0.01913 | 5.4189e-05 | 0.5762 | [12 empty] | 15.7521 | 0.17663 | 1.4093 | 0.0019582 | 0.48062 | [5 empty] | 0.48062
291 | SNBM01 |  |  | 0.00049533 | 5.4473e-06 | 0.01908 | 5.4045e-05 | 0.52611 | [12 empty] | 15.8097 | 0.17728 | 1.4109 | 0.0019604 | 0.47867 | [5 empty] | 0.47867
309 | SNBM01 |  |  | 0.00049759 | 5.4722e-06 | 0.019182 | 5.4336e-05 | 0.54305 | [12 empty] | 15.8965 | 0.17825 | 1.4071 | 0.0019551 | 0.48126 | [5 empty] | 0.48126
310 | SNBM01 |  |  | 0.00050028 | 5.5017e-06 | 0.019122 | 5.4165e-05 | 0.44638 | [12 empty] | 16.0393 | 0.17985 | 1.4099 | 0.0019591 | 0.54055 | [5 empty] | 0.54055

## Table S7. N2O + low H2 ratios
AL# | Sample | Comment | RAW | 39K/40Ca->56 | 2SE | 44Ca->60/40Ca->56 | 2SE | Rho | to MDC | 39K/40Ca->56 | 2SE | 44Ca->60/40Ca->56 | 2SE | Rho | [5 empty] | RAW | 85Rb/87Sr->103 | 2SE | 86Sr->102/87Sr->103 | 2SE | rho | to MDC | 85Rb/87Sr->103 | 2SE | 86Sr->102/87Sr->103 | 2SE | rho
294 | Bohus1_Kspar_N2O - 01 |  |  | 0.078104 | 0.0029974 | 0.020523 | 0.00019629 | 0.59396 |  | 0.053519 | 0.0020539 | 0.020523 | 0.00019629 | 0.59396 | [6 empty] | 13.496 | 0.40404 | 1.2025 | 0.006942 | 0.49505 |  | 10.5493 | 0.31582 | 1.2025 | 0.006942 | 0.49505
295 | Bohus1_Kspar_N2O - 02 | analog |  | 0.041547 | 0.001927 | 0.021092 | 0.00018483 | 0.52495 |  | 0.028469 | 0.0013205 | 0.021092 | 0.00018483 | 0.52495 | X | [5 empty] | 17.7313 | 0.6787 | 1.1719 | 0.0068069 | 0.38111 |  | 13.8597 | 0.53051 | 1.1719 | 0.0068069 | 0.38111 | x |  |  |  |  | Bohus all data, 2b & 3b
296 | Bohus1_Kspar_N2O - 03 |  |  | 0.059619 | 0.0027571 | 0.020722 | 0.00019192 | 0.61259 |  | 0.040853 | 0.0018892 | 0.020722 | 0.00019192 | 0.61259 | [6 empty] | 12.3778 | 0.37616 | 1.2102 | 0.0078862 | 0.50377 |  | 9.6752 | 0.29402 | 1.2102 | 0.0078862 | 0.50377
297 | Bohus1_Kspar_N2O - 04 |  |  | 0.050606 | 0.0019398 | 0.020914 | 0.00020648 | 0.5298 |  | 0.034677 | 0.0013292 | 0.020914 | 0.00020648 | 0.5298 | [6 empty] | 12.5782 | 0.3766 | 1.2072 | 0.0089619 | 0.49218 |  | 9.8319 | 0.29437 | 1.2072 | 0.0089619 | 0.49218
298 | Bohus1_Kspar_N2O - 05 | analog |  | 0.041193 | 0.0016275 | 0.021194 | 0.00020198 | 0.61072 |  | 0.028227 | 0.0011152 | 0.021194 | 0.00020198 | 0.61072 | X | [5 empty] | 12.0391 | 0.36386 | 1.2114 | 0.0083379 | 0.37219 |  | 9.4104 | 0.28441 | 1.2114 | 0.0083379 | 0.37219
299 | Bohus1_Kspar_N2O - 06 | analog |  | 0.014436 | 0.00050685 | 0.021352 | 0.00021372 | 0.28759 |  | 0.0098918 | 0.00034731 | 0.021352 | 0.00021372 | 0.28759 | X | [5 empty] | 11.4484 | 0.3492 | 1.2275 | 0.0092239 | 0.43602 |  | 8.9487 | 0.27295 | 1.2275 | 0.0092239 | 0.43602
300 | Bohus1_Kspar_N2O - 07 | Ca analog/Rb Pulse |  | 0.0017155 | 7.7915e-05 | 0.021659 | 0.00020869 | 0.23262 |  | 0.0011755 | 5.339e-05 | 0.021659 | 0.00020869 | 0.23262 | X | [5 empty] | 4.4002 | 0.15926 | 1.3564 | 0.0095261 | 0.34935 |  | 3.4394 | 0.12449 | 1.3564 | 0.0095261 | 0.34935 | X
301 | Bohus1_Kspar_N2O - 08 |  |  | 0.065655 | 0.0034903 | 0.020614 | 0.00022288 | 0.67292 |  | 0.044989 | 0.0023916 | 0.020614 | 0.00022288 | 0.67292 | [6 empty] | 13.5057 | 0.40283 | 1.1964 | 0.0083172 | 0.47619 |  | 10.5568 | 0.31487 | 1.1964 | 0.0083172 | 0.47619
302 | Bohus1_Kspar_N2O - 09 | analog |  | 0.03667 | 0.0013147 | 0.021209 | 0.00020322 | 0.43151 |  | 0.025128 | 0.00090089 | 0.021209 | 0.00020322 | 0.43151 | X | [5 empty] | 14.7485 | 0.45105 | 1.18 | 0.0082026 | 0.22351 |  | 11.5282 | 0.35256 | 1.18 | 0.0082026 | 0.22351
303 | Bohus1_Kspar_N2O - 10 |  |  | 0.09447 | 0.004451 | 0.020402 | 0.00018796 | 0.18985 |  | 0.064734 | 0.0030499 | 0.020402 | 0.00018796 | 0.18985 | [6 empty] | 12.252 | 0.3649 | 1.2188 | 0.0074635 | 0.46953 |  | 9.5769 | 0.28523 | 1.2188 | 0.0074635 | 0.46953
316 | Bohus1_Kspar_N2O - 11 |  |  | 0.10774 | 0.0040937 | 0.020252 | 0.00017965 | 0.66246 |  | 0.073824 | 0.0028051 | 0.020252 | 0.00017965 | 0.66246 | [6 empty] | 12.5333 | 0.37007 | 1.2042 | 0.0065449 | 0.51743 |  | 9.7967 | 0.28927 | 1.2042 | 0.0065449 | 0.51743
317 | Bohus1_Kspar_N2O - 12 |  |  | 0.1175 | 0.0048158 | 0.020123 | 0.00019349 | 0.49165 |  | 0.080514 | 0.0032999 | 0.020123 | 0.00019349 | 0.49165 | [6 empty] | 12.8821 | 0.38244 | 1.2023 | 0.0075847 | 0.42696 |  | 10.0694 | 0.29894 | 1.2023 | 0.0075847 | 0.42696
318 | Bohus1_Kspar_N2O - 13 | analog |  | 0.010994 | 0.00040922 | 0.021405 | 0.000201 | 0.48309 |  | 0.0075334 | 0.00028041 | 0.021405 | 0.000201 | 0.48309 | X | [5 empty] | 9.1484 | 0.29755 | 1.2655 | 0.0078628 | 0.37721 |  | 7.1509 | 0.23258 | 1.2655 | 0.0078628 | 0.37721
319 | Bohus1_Kspar_N2O - 14 |  |  | 0.10151 | 0.0037408 | 0.020367 | 0.0002157 | 0.67695 |  | 0.06956 | 0.0025633 | 0.020367 | 0.0002157 | 0.67695 | [6 empty] | 12.7259 | 0.40158 | 1.2077 | 0.0094333 | 0.53476 |  | 9.9473 | 0.3139 | 1.2077 | 0.0094333 | 0.53476
320 | Bohus1_Kspar_N2O - 15 |  |  | 0.097399 | 0.0034938 | 0.0205 | 0.00019906 | 0.69027 |  | 0.066741 | 0.002394 | 0.0205 | 0.00019906 | 0.69027 | [6 empty] | 12.5614 | 0.37861 | 1.2125 | 0.008187 | 0.39177 |  | 9.8187 | 0.29594 | 1.2125 | 0.008187 | 0.39177
321 | Bohus1_Kspar_N2O - 16 |  |  | 0.15475 | 0.015368 | 0.020115 | 0.00042776 | 0.61683 |  | 0.10604 | 0.010531 | 0.020115 | 0.00042776 | 0.61683 | [6 empty] | 25.8817 | 0.79205 | 1.0301 | 0.0087044 | 0.43613 |  | 20.2305 | 0.61911 | 1.0301 | 0.0087044 | 0.43613
322 | Bohus1_Kspar_N2O - 17 |  |  | 0.055136 | 0.0021328 | 0.020769 | 0.00029103 | 0.43075 |  | 0.037781 | 0.0014614 | 0.020769 | 0.00029103 | 0.43075 | [6 empty] | 12.2505 | 0.38763 | 1.2119 | 0.0088917 | 0.38857 |  | 9.5756 | 0.30299 | 1.2119 | 0.0088917 | 0.38857
323 | Bohus1_Kspar_N2O - 18 |  |  | 0.06755 | 0.0022857 | 0.020624 | 0.00017976 | 0.46938 |  | 0.046287 | 0.0015662 | 0.020624 | 0.00017976 | 0.46938 | [6 empty] | 13.1596 | 0.3891 | 1.1999 | 0.006886 | 0.54603 |  | 10.2862 | 0.30414 | 1.1999 | 0.006886 | 0.54603
324 | Bohus1_Kspar_N2O - 19 |  |  | 0.0649 | 0.002351 | 0.020622 | 0.00020792 | 0.57686 |  | 0.044472 | 0.001611 | 0.020622 | 0.00020792 | 0.57686 | [6 empty] | 13.2929 | 0.39861 | 1.1954 | 0.0090958 | 0.45781 |  | 10.3905 | 0.31157 | 1.1954 | 0.0090958 | 0.45781
325 | Bohus1_Kspar_N2O - 20 |  |  | 0.047035 | 0.0017468 | 0.021007 | 0.00019722 | 0.50522 |  | 0.03223 | 0.001197 | 0.021007 | 0.00019722 | 0.50522 | [6 empty] | 12.8989 | 0.3856 | 1.2057 | 0.0080664 | 0.5719 |  | 10.0825 | 0.30141 | 1.2057 | 0.0080664 | 0.5719
326 | Bohus1_Kspar_N2O - 21 |  |  | 0.050344 | 0.0017375 | 0.020852 | 0.0002312 | 0.44886 |  | 0.034497 | 0.0011906 | 0.020852 | 0.0002312 | 0.44886 | [6 empty] | 13.3577 | 0.4101 | 1.2024 | 0.0085335 | 0.41396 |  | 10.4411 | 0.32056 | 1.2024 | 0.0085335 | 0.41396
327 | Bohus1_Kspar_N2O - 22 |  |  | 0.12364 | 0.0057745 | 0.020229 | 0.00022307 | 0.51131 |  | 0.084721 | 0.0039569 | 0.020229 | 0.00022307 | 0.51131 | [6 empty] | 19.2108 | 0.97981 | 1.1401 | 0.010011 | 0.3188 |  | 15.0162 | 0.76587 | 1.1401 | 0.010011 | 0.3188
328 | Bohus1_Kspar_N2O - 23 | analog |  | 0.039429 | 0.0014018 | 0.021308 | 0.0001957 | 0.43033 |  | 0.027018 | 0.00096055 | 0.021308 | 0.0001957 | 0.43033 | X | [5 empty] | 12.8292 | 0.38109 | 1.2049 | 0.0077224 | 0.47231 |  | 10.028 | 0.29788 | 1.2049 | 0.0077224 | 0.47231
329 | Bohus1_Kspar_N2O - 24 | analog |  | 0.0088961 | 0.00031898 | 0.02157 | 0.00021748 | 0.14108 |  | 0.0060959 | 0.00021858 | 0.02157 | 0.00021748 | 0.14108 | X | [5 empty] | 10.704 | 0.33676 | 1.2476 | 0.0094929 | 0.25702 |  | 8.3668 | 0.26323 | 1.2476 | 0.0094929 | 0.25702
330 | Bohus1_Kspar_N2O - 25 |  |  | 0.072452 | 0.0025436 | 0.020584 | 0.00018733 | 0.53424 |  | 0.049646 | 0.001743 | 0.020584 | 0.00018733 | 0.53424 | [6 empty] | 13.2314 | 0.39059 | 1.2046 | 0.006305 | 0.50935 |  | 10.3424 | 0.30531 | 1.2046 | 0.006305 | 0.50935
331 | Bohus1_Kspar_N2O - 26 | analog |  | 0.013533 | 0.00045844 | 0.021459 | 0.00023001 | 0.2806 |  | 0.0092733 | 0.00031413 | 0.021459 | 0.00023001 | 0.2806 | X | [5 empty] | 10.1193 | 0.32512 | 1.2538 | 0.010546 | 0.39652 |  | 7.9098 | 0.25413 | 1.2538 | 0.010546 | 0.39652
332 | Bohus1_Kspar_N2O - 27 |  |  | 0.060964 | 0.0021279 | 0.020775 | 0.00021274 | 0.59925 |  | 0.041774 | 0.0014581 | 0.020775 | 0.00021274 | 0.59925 | [6 empty] | 12.7261 | 0.38566 | 1.2 | 0.0093731 | 0.61641 |  | 9.9475 | 0.30145 | 1.2 | 0.0093731 | 0.61641
333 | Bohus1_Kspar_N2O - 28 |  |  | 0.049597 | 0.0017129 | 0.020808 | 0.00020544 | 0.475 |  | 0.033985 | 0.0011738 | 0.020808 | 0.00020544 | 0.475 | [6 empty] | 12.3284 | 0.37644 | 1.2157 | 0.0089194 | 0.55399 |  | 9.6366 | 0.29425 | 1.2157 | 0.0089194 | 0.55399
335 | Bohus1_Kspar_N2O - 29 |  |  | 0.085754 | 0.0034063 | 0.020569 | 0.00028338 | 0.52413 |  | 0.058761 | 0.0023341 | 0.020569 | 0.00028338 | 0.52413 | [6 empty] | 16.8681 | 0.56628 | 1.1957 | 0.012028 | 0.41927 |  | 13.185 | 0.44263 | 1.1957 | 0.012028 | 0.41927 | x
334 | Bohus1_Kspar_N2O - 29 | analog |  | 0.058218 | 0.0023516 | 0.02096 | 0.00024166 | 0.5 |  | 0.039893 | 0.0016114 | 0.02096 | 0.00024166 | 0.5 | X | [5 empty] | 13.6102 | 0.46743 | 1.1975 | 0.011251 | 0.41927 |  | 10.6385 | 0.36537 | 1.1975 | 0.011251 | 0.41927
336 | Bohus1_Kspar_N2O - 30 |  |  | 0.068502 | 0.0027893 | 0.020712 | 0.00023705 | 0.54338 |  | 0.046939 | 0.0019113 | 0.020712 | 0.00023705 | 0.54338 | [6 empty] | 14.0223 | 0.4291 | 1.1903 | 0.0086341 | 0.46286 |  | 10.9606 | 0.33541 | 1.1903 | 0.0086341 | 0.46286
250 | FKN3_Kspar_N2O - 01 |  |  | 0.1063 | 0.0045789 | 0.021009 | 0.00025949 | 0.63897 |  | 0.072838 | 0.0031376 | 0.021009 | 0.00025949 | 0.63897 | [6 empty] | 36.8654 | 1.1472 | 1.0889 | 0.021761 | 0.56425 |  | 28.8161 | 0.89672 | 1.0889 | 0.021761 | 0.56425 | [6 empty] | FK-N all data, 2b & 3b
251 | FKN3_Kspar_N2O - 01 |  |  | 0.072275 | 0.0029658 | 0.020971 | 0.00025479 | 0.63897 |  | 0.049525 | 0.0020323 | 0.020971 | 0.00025479 | 0.63897 | [6 empty] | 32.8805 | 1.0188 | 1.1165 | 0.015871 | 0.56425 |  | 25.7012 | 0.79636 | 1.1165 | 0.015871 | 0.56425
252 | FKN3_Kspar_N2O - 02 |  |  | 0.10829 | 0.0037405 | 0.020935 | 0.0001932 | 0.11703 |  | 0.074203 | 0.0025631 | 0.020935 | 0.0001932 | 0.11703 | [6 empty] | 34.2959 | 1.0244 | 1.1079 | 0.0088456 | 0.51552 |  | 26.8076 | 0.80072 | 1.1079 | 0.0088456 | 0.51552
253 | FKN3_Kspar_N2O - 03 |  |  | 0.068662 | 0.0022895 | 0.021161 | 0.00017738 | 0.14664 |  | 0.047049 | 0.0015688 | 0.021161 | 0.00017738 | 0.14664 | [6 empty] | 30.7476 | 0.90842 | 1.136 | 0.0073848 | 0.65369 |  | 24.0341 | 0.71007 | 1.136 | 0.0073848 | 0.65369
254 | FKN3_Kspar_N2O - 04 |  |  | 0.1098 | 0.0044673 | 0.020792 | 0.00023124 | 0.09906 |  | 0.075241 | 0.0030612 | 0.020792 | 0.00023124 | 0.09906 | [6 empty] | 38.1288 | 1.2032 | 1.1073 | 0.011999 | 0.53357 |  | 29.8036 | 0.9405 | 1.1073 | 0.011999 | 0.53357
255 | FKN3_Kspar_N2O - 05 | analog |  | 0.05277 | 0.0022179 | 0.021222 | 0.00019572 | 0.38391 |  | 0.036159 | 0.0015198 | 0.021222 | 0.00019572 | 0.38391 | X | [5 empty] | 35.5745 | 1.1157 | 1.1056 | 0.0081847 | 0.42042 |  | 27.807 | 0.87212 | 1.1056 | 0.0081847 | 0.42042
256 | FKN3_Kspar_N2O - 06 |  |  | 0.063872 | 0.0021563 | 0.021063 | 0.00018564 | 0.39149 |  | 0.043767 | 0.0014776 | 0.021063 | 0.00018564 | 0.39149 | [6 empty] | 29.9997 | 0.88985 | 1.144 | 0.0072923 | 0.64746 |  | 23.4494 | 0.69556 | 1.144 | 0.0072923 | 0.64746
257 | FKN3_Kspar_N2O - 07 | analog |  | 0.050244 | 0.0016756 | 0.021163 | 0.0001774 | 0.17964 |  | 0.034429 | 0.0011482 | 0.021163 | 0.0001774 | 0.17964 | X | [5 empty] | 21.7729 | 0.64558 | 1.2098 | 0.0070563 | 0.59361 |  | 17.0189 | 0.50462 | 1.2098 | 0.0070563 | 0.59361
258 | FKN3_Kspar_N2O - 08 |  |  | 0.064881 | 0.0024825 | 0.021072 | 0.00019463 | 0.59631 |  | 0.044458 | 0.0017011 | 0.021072 | 0.00019463 | 0.59631 | [6 empty] | 36.217 | 1.1083 | 1.1112 | 0.0086563 | 0.51363 |  | 28.3092 | 0.86629 | 1.1112 | 0.0086563 | 0.51363
259 | FKN3_Kspar_N2O - 09 |  |  | 0.14733 | 0.0061559 | 0.020647 | 0.00021705 | 0.26333 |  | 0.10096 | 0.0042182 | 0.020647 | 0.00021705 | 0.26333 | [6 empty] | 43.922 | 1.3598 | 1.0501 | 0.012496 | 0.67162 |  | 34.3318 | 1.0629 | 1.0501 | 0.012496 | 0.67162
260 | FKN3_Kspar_N2O - 10 |  |  | 0.075521 | 0.0027392 | 0.02102 | 0.00023881 | 0.058984 |  | 0.05175 | 0.001877 | 0.02102 | 0.00023881 | 0.058984 | [6 empty] | 29.34 | 0.89069 | 1.1469 | 0.010199 | 0.47931 |  | 22.9338 | 0.69621 | 1.1469 | 0.010199 | 0.47931
261 | FKN3_Kspar_N2O - 11 | analog |  | 0.042889 | 0.0018712 | 0.021332 | 0.00020926 | 0.73334 |  | 0.029389 | 0.0012822 | 0.021332 | 0.00020926 | 0.73334 | X | [5 empty] | 40.6589 | 1.2979 | 1.0675 | 0.010054 | 0.37121 |  | 31.7812 | 1.0145 | 1.0675 | 0.010054 | 0.37121
262 | FKN3_Kspar_N2O - 12 |  |  | 0.060241 | 0.0021238 | 0.021051 | 0.00020924 | 0.48921 |  | 0.041279 | 0.0014553 | 0.021051 | 0.00020924 | 0.48921 | [6 empty] | 36.9661 | 1.1972 | 1.086 | 0.012256 | 0.56638 |  | 28.8947 | 0.93579 | 1.086 | 0.012256 | 0.56638
263 | FKN3_Kspar_N2O - 13 | analog |  | 0.04633 | 0.0017419 | 0.021185 | 0.00019796 | 0.45968 |  | 0.031747 | 0.0011936 | 0.021185 | 0.00019796 | 0.45968 | X | [5 empty] | 35.48 | 1.1021 | 1.1051 | 0.009171 | 0.49636 |  | 27.7332 | 0.86144 | 1.1051 | 0.009171 | 0.49636
264 | FKN3_Kspar_N2O - 14 |  |  | 0.077717 | 0.0029423 | 0.021041 | 0.00021168 | 0.27735 |  | 0.053254 | 0.0020162 | 0.021041 | 0.00021168 | 0.27735 | [6 empty] | 24.8676 | 0.76978 | 1.1985 | 0.0079466 | 0.32602 |  | 19.4379 | 0.6017 | 1.1985 | 0.0079466 | 0.32602
265 | FKN3_Kspar_N2O - 15 | analog |  | 0.04133 | 0.0014011 | 0.021316 | 0.0002078 | 0.24495 |  | 0.028321 | 0.00096007 | 0.021316 | 0.0002078 | 0.24495 | X | [5 empty] | 27.0831 | 0.8157 | 1.1782 | 0.0091768 | 0.45367 |  | 21.1696 | 0.6376 | 1.1782 | 0.0091768 | 0.45367
266 | FKN3_Kspar_N2O - 15 | analog |  | 0.037788 | 0.0012858 | 0.021306 | 0.00023079 | 0.24495 |  | 0.025893 | 0.00088104 | 0.021306 | 0.00023079 | 0.24495 | X | [5 empty] | 26.6512 | 0.82824 | 1.1596 | 0.01086 |  |  | 20.832 | 0.6474 | 1.1596 | 0.01086 | 0.5
267 | FKN3_Kspar_N2O - 16 | analog |  | 0.036916 | 0.001291 | 0.021356 | 0.00019316 | 0.30313 |  | 0.025296 | 0.00088461 | 0.021356 | 0.00019316 | 0.30313 | X | [5 empty] | 26.2011 | 0.81684 | 1.1805 | 0.008839 | 0.52575 |  | 20.4802 | 0.63849 | 1.1805 | 0.008839 | 0.52575
280 | FKN3_Kspar_N2O - 17 |  |  | 0.096936 | 0.0036829 | 0.020952 | 0.000211 | 0.57039 |  | 0.066424 | 0.0025236 | 0.020952 | 0.000211 | 0.57039 | [6 empty] | 25.3454 | 0.7587 | 1.1799 | 0.0087323 | 0.54815 |  | 19.8114 | 0.59304 | 1.1799 | 0.0087323 | 0.54815
281 | FKN3_Kspar_N2O - 18 |  |  | 0.11509 | 0.0053918 | 0.021024 | 0.00023613 | 0.38441 |  | 0.078866 | 0.0036946 | 0.021024 | 0.00023613 | 0.38441 | [6 empty] | 30.7975 | 0.99168 | 1.1583 | 0.0084272 | 0.46064 |  | 24.0731 | 0.77515 | 1.1583 | 0.0084272 | 0.46064
282 | FKN3_Kspar_N2O - 19 | analog |  | 0.047222 | 0.0016759 | 0.021156 | 0.00023172 | 0.51561 |  | 0.032358 | 0.0011484 | 0.021156 | 0.00023172 | 0.51561 | X | [5 empty] | 25.4845 | 0.8069 | 1.1848 | 0.010431 | 0.47384 |  | 19.9201 | 0.63072 | 1.1848 | 0.010431 | 0.47384
283 | FKN3_Kspar_N2O - 20 | analog |  | 0.014231 | 0.00084347 | 0.021327 | 0.00020791 | 0.20733 |  | 0.0097513 | 0.00057797 | 0.021327 | 0.00020791 | 0.20733 | X | [5 empty] | 21.2477 | 0.64316 | 1.2135 | 0.0089193 | 0.5272 |  | 16.6084 | 0.50273 | 1.2135 | 0.0089193 | 0.5272
284 | FKN3_Kspar_N2O - 21 | analog |  | 0.049124 | 0.001649 | 0.0211 | 0.00019302 | 0.75781 |  | 0.033661 | 0.00113 | 0.0211 | 0.00019302 | 0.75781 | X | [5 empty] | 30.1219 | 0.89756 | 1.1381 | 0.0095651 | 0.48678 |  | 23.5449 | 0.70159 | 1.1381 | 0.0095651 | 0.48678
285 | FKN3_Kspar_N2O - 22 |  |  | 0.074285 | 0.0025193 | 0.02103 | 0.00018282 | 0.27963 |  | 0.050902 | 0.0017263 | 0.02103 | 0.00018282 | 0.27963 | [6 empty] | 29.0915 | 0.86488 | 1.1492 | 0.0071703 | 0.51612 |  | 22.7395 | 0.67604 | 1.1492 | 0.0071703 | 0.51612
286 | FKN3_Kspar_N2O - 23 |  |  | 0.039814 | 0.0013604 | 0.021214 | 0.00017783 | 0.31012 |  | 0.027282 | 0.00093221 | 0.021214 | 0.00017783 | 0.31012 | X | [5 empty] | 19.0484 | 0.56209 | 1.2306 | 0.0064407 | 0.64949 |  | 14.8893 | 0.43936 | 1.2306 | 0.0064407 | 0.64949
287 | FKN3_Kspar_N2O - 24 |  |  | 0.052406 | 0.0018565 | 0.021209 | 0.0002094 | 0.33765 |  | 0.03591 | 0.0012721 | 0.021209 | 0.0002094 | 0.33765 | X | [5 empty] | 18.8707 | 0.56459 | 1.2353 | 0.009083 | 0.56286 |  | 14.7504 | 0.44131 | 1.2353 | 0.009083 | 0.56286
288 | FKN3_Kspar_N2O - 25 |  |  | 0.11524 | 0.0040533 | 0.02077 | 0.00022953 | 0.41969 |  | 0.078964 | 0.0027775 | 0.02077 | 0.00022953 | 0.41969 | [6 empty] | 22.2677 | 0.67019 | 1.1982 | 0.010435 | 0.60375 |  | 17.4057 | 0.52386 | 1.1982 | 0.010435 | 0.60375
289 | FKN3_Kspar_N2O - 26 |  |  | 0.068849 | 0.0026273 | 0.021136 | 0.00021824 | 0.29926 |  | 0.047178 | 0.0018003 | 0.021136 | 0.00021824 | 0.29926 | [6 empty] | 42.0553 | 1.4645 | 1.0662 | 0.012547 | 0.71153 |  | 32.8728 | 1.1447 | 1.0662 | 0.012547 | 0.71153
290 | FKN3_Kspar_N2O - 27 |  |  | 0.074379 | 0.0028425 | 0.020916 | 0.00023383 | 0.46248 |  | 0.050967 | 0.0019478 | 0.020916 | 0.00023383 | 0.46248 | [6 empty] | 40.7826 | 1.3006 | 1.0656 | 0.012011 | 0.60114 |  | 31.878 | 1.0166 | 1.0656 | 0.012011 | 0.60114
291 | FKN3_Kspar_N2O - 28 | analog |  | 0.027596 | 0.0010665 | 0.021451 | 0.00021628 | 0.17923 |  | 0.018909 | 0.00073078 | 0.021451 | 0.00021628 | 0.17923 | X | [5 empty] | 35.2559 | 1.1494 | 1.1253 | 0.010759 | 0.5429 |  | 27.558 | 0.89846 | 1.1253 | 0.010759 | 0.5429
292 | FKN3_Kspar_N2O - 29 |  |  | 0.25911 | 0.013616 | 0.020146 | 0.00032193 | 0.58534 |  | 0.17755 | 0.00933 | 0.020146 | 0.00032193 | 0.58534 | [6 empty] | 41.4153 | 1.743 | 1.0759 | 0.018022 | 0.44967 |  | 32.3725 | 1.3624 | 1.0759 | 0.018022 | 0.44967
293 | FKN3_Kspar_N2O - 30 |  |  | 0.060511 | 0.0023029 | 0.021076 | 0.00018629 | 0.18687 |  | 0.041464 | 0.001578 | 0.021076 | 0.00018629 | 0.18687 | [6 empty] | 37.0732 | 1.1179 | 1.0915 | 0.0084592 | 0.36966 |  | 28.9785 | 0.8738 | 1.0915 | 0.0084592 | 0.36966
208 | Hogbso_N2O - 01 |  |  | 0.86611 | 0.031119 | 0.012108 | 0.00031567 | 0.32655 |  | 0.59348 | 0.021324 | 0.012108 | 0.00031567 | 0.32655 | [6 empty] | 83.1492 | 2.4575 | 0.00462 | 0.00023898 | 0.061653 |  | 64.9941 | 1.9209 | 0.00462 | 0.00023898 | 0.061653 | x
209 | Hogbso_N2O - 02 |  |  | 0.92147 | 0.032984 | 0.011766 | 0.0004657 | 0.28739 |  | 0.63142 | 0.022602 | 0.011766 | 0.0004657 | 0.28739 | [6 empty] | 84.8668 | 2.5493 | 0.0045797 | 0.00036557 | 0.071866 |  | 66.3366 | 1.9927 | 0.0045797 | 0.00036557 | 0.071866
210 | Hogbso_N2O - 03 |  |  | 1.1075 | 0.038415 | 0.009746 | 0.00045006 | 0.15146 |  | 0.75889 | 0.026323 | 0.009746 | 0.00045006 | 0.15146 | [6 empty] | 85.366 | 2.5423 | 0.0053395 | 0.00031494 | 0.063805 |  | 66.7268 | 1.9872 | 0.0053395 | 0.00031494 | 0.063805
211 | Hogbso_N2O - 04 |  |  | 0.75215 | 0.025923 | 0.013322 | 0.00044707 | 0.29091 |  | 0.5154 | 0.017763 | 0.013322 | 0.00044707 | 0.29091 | [6 empty] | 80.9589 | 2.4176 | 0.0053697 | 0.00036728 | 0.058159 |  | 63.282 | 1.8897 | 0.0053697 | 0.00036728 | 0.058159 | x
212 | Hogbso_N2O - 05 |  |  | 0.69828 | 0.024051 | 0.014126 | 0.00033275 | 0.21444 |  | 0.47848 | 0.01648 | 0.014126 | 0.00033275 | 0.21444 | [6 empty] | 88.0066 | 2.628 | 0.0062779 | 0.00034473 | 0.052467 |  | 68.7908 | 2.0542 | 0.0062779 | 0.00034473 | 0.052467
213 | Hogbso_N2O - 06 |  |  | 0.95304 | 0.03216 | 0.010392 | 0.00032817 | 0.2175 |  | 0.65305 | 0.022037 | 0.010392 | 0.00032817 | 0.2175 | [6 empty] | 77.4477 | 2.2984 | 0.0050933 | 0.00030963 | 0.065948 |  | 60.5374 | 1.7966 | 0.0050933 | 0.00030963 | 0.065948 | x
214 | Hogbso_N2O - 07 |  |  | 0.90856 | 0.03178 | 0.012079 | 0.00028274 | 0.30558 |  | 0.62258 | 0.021776 | 0.012079 | 0.00028274 | 0.30558 | [6 empty] | 86.6726 | 2.5802 | 0.0061415 | 0.00030274 | 0.044798 |  | 67.7481 | 2.0168 | 0.0061415 | 0.00030274 | 0.044798
215 | Hogbso_N2O - 08 |  |  | 1.155 | 0.04332 | 0.009288 | 0.00041757 | 0.30483 |  | 0.79143 | 0.029684 | 0.009288 | 0.00041757 | 0.30483 | [6 empty] | 86.0454 | 2.556 | 0.0063633 | 0.0002776 | 0.066168 |  | 67.2579 | 1.9979 | 0.0063633 | 0.0002776 | 0.066168
216 | Hogbso_N2O - 09 |  |  | 0.97865 | 0.040332 | 0.011219 | 0.0003026 | 0.19764 |  | 0.6706 | 0.027637 | 0.011219 | 0.0003026 | 0.19764 | [6 empty] | 86.6309 | 2.5937 | 0.0064699 | 0.0003063 | 0.061369 |  | 67.7155 | 2.0274 | 0.0064699 | 0.0003063 | 0.061369
217 | Hogbso_N2O - 10 |  |  | 1.2632 | 0.043587 | 0.0081478 | 0.00025887 | 0.15154 |  | 0.86557 | 0.029867 | 0.0081478 | 0.00025887 | 0.15154 | [6 empty] | 84.9135 | 2.5107 | 0.0074914 | 0.00027185 | 0.062548 |  | 66.3731 | 1.9625 | 0.0074914 | 0.00027185 | 0.062548
218 | Hogbso_N2O - 11 |  |  | 1.0233 | 0.037147 | 0.010961 | 0.00044839 | 0.01526 |  | 0.70123 | 0.025454 | 0.010961 | 0.00044839 | 0.01526 | [6 empty] | 85.3229 | 2.5422 | 0.0055584 | 0.00032653 | 0.073 |  | 66.6931 | 1.9872 | 0.0055584 | 0.00032653 | 0.073
219 | Hogbso_N2O - 12 |  |  | 1.0106 | 0.039327 | 0.010507 | 0.0004566 | 0.31833 |  | 0.6925 | 0.026948 | 0.010507 | 0.0004566 | 0.31833 | [6 empty] | 85.5895 | 2.5477 | 0.0057384 | 0.00034077 | 0.064514 |  | 66.9015 | 1.9914 | 0.0057384 | 0.00034077 | 0.064514
220 | Hogbso_N2O - 13 |  |  | 0.95025 | 0.032501 | 0.011801 | 0.00033447 | 0.28839 |  | 0.65114 | 0.022271 | 0.011801 | 0.00033447 | 0.28839 | [6 empty] | 86.8147 | 2.5924 | 0.0071098 | 0.00039214 | 0.097944 |  | 67.8592 | 2.0263 | 0.0071098 | 0.00039214 | 0.097944
221 | Hogbso_N2O - 14 |  |  | 0.63647 | 0.022744 | 0.014885 | 0.0003839 | 0.20737 |  | 0.43613 | 0.015585 | 0.014885 | 0.0003839 | 0.20737 | [6 empty] | 87.6265 | 2.6199 | 0.0069397 | 0.00039481 | 0.083709 |  | 68.4938 | 2.0479 | 0.0069397 | 0.00039481 | 0.083709
222 | Hogbso_N2O - 15 |  |  | 0.81877 | 0.029609 | 0.013003 | 0.00032185 | 0.17891 |  | 0.56104 | 0.020289 | 0.013003 | 0.00032185 | 0.17891 | [6 empty] | 88.4612 | 2.6332 | 0.006247 | 0.00030555 | 0.074522 |  | 69.1462 | 2.0583 | 0.006247 | 0.00030555 | 0.074522
223 | Hogbso_N2O - 16 |  |  | 0.71392 | 0.025182 | 0.014263 | 0.00042339 | 0.17744 |  | 0.4892 | 0.017255 | 0.014263 | 0.00042339 | 0.17744 | [6 empty] | 89.2516 | 2.681 | 0.0073573 | 0.00038732 | 0.0053532 |  | 69.764 | 2.0956 | 0.0073573 | 0.00038732 | 0.0053532
224 | Hogbso_N2O - 17 |  |  | 0.84102 | 0.036152 | 0.012667 | 0.00035492 | 0.14651 |  | 0.57629 | 0.024772 | 0.012667 | 0.00035492 | 0.14651 | [6 empty] | 86.9842 | 2.6302 | 0.0064011 | 0.00030616 | 0.087207 |  | 67.9917 | 2.0559 | 0.0064011 | 0.00030616 | 0.087207
225 | Hogbso_N2O - 18 |  |  | 0.81164 | 0.027811 | 0.013092 | 0.00035122 | 0.18819 |  | 0.55616 | 0.019057 | 0.013092 | 0.00035122 | 0.18819 | [6 empty] | 86.6594 | 2.602 | 0.0065127 | 0.00028439 | 0.072619 |  | 67.7378 | 2.0338 | 0.0065127 | 0.00028439 | 0.072619
226 | Hogbso_N2O - 19 |  |  | 0.74466 | 0.025841 | 0.013786 | 0.00023029 | 0.21701 |  | 0.51026 | 0.017707 | 0.013786 | 0.00023029 | 0.21701 | [6 empty] | 86.579 | 2.565 | 0.0062494 | 0.00024216 | 0.059473 |  | 67.6749 | 2.0049 | 0.0062494 | 0.00024216 | 0.059473
227 | Hogbso_N2O - 20 |  |  | 0.7257 | 0.025668 | 0.013472 | 0.00037411 | 0.1523 |  | 0.49728 | 0.017588 | 0.013472 | 0.00037411 | 0.1523 | [6 empty] | 86.9356 | 2.6266 | 0.0063621 | 0.00040341 | 0.059149 |  | 67.9537 | 2.0531 | 0.0063621 | 0.00040341 | 0.059149
228 | Hogbso_N2O - 21 |  |  | 0.69434 | 0.025268 | 0.014165 | 0.00029513 | 0.17333 |  | 0.47578 | 0.017314 | 0.014165 | 0.00029513 | 0.17333 | [6 empty] | 85.3604 | 2.541 | 0.0070707 | 0.00030523 | 0.10074 |  | 66.7224 | 1.9862 | 0.0070707 | 0.00030523 | 0.10074
229 | Hogbso_N2O - 22 |  |  | 0.7811 | 0.027632 | 0.013169 | 0.00029219 | 0.40464 |  | 0.53524 | 0.018934 | 0.013169 | 0.00029219 | 0.40464 | [6 empty] | 86.2524 | 2.5554 | 0.0063235 | 0.00026545 | 0.061853 |  | 67.4197 | 1.9975 | 0.0063235 | 0.00026545 | 0.061853
242 | Hogbso_N2O - 23 |  |  | 0.82378 | 0.029504 | 0.01251 | 0.00028012 | 0.84066 |  | 0.56448 | 0.020217 | 0.01251 | 0.00028012 | 0.84066 | [6 empty] | 85.3646 | 2.5302 | 0.0055353 | 0.00024891 | 0.085722 |  | 66.7257 | 1.9777 | 0.0055353 | 0.00024891 | 0.085722
243 | Hogbso_N2O - 24 |  |  | 0.93591 | 0.038191 | 0.011889 | 0.00049232 | 0.32645 |  | 0.64132 | 0.02617 | 0.011889 | 0.00049232 | 0.32645 | [6 empty] | 85.5656 | 2.5536 | 0.0055144 | 0.00033219 | 0.085293 |  | 66.8828 | 1.996 | 0.0055144 | 0.00033219 | 0.085293
244 | Hogbso_N2O - 25 |  |  | 0.97434 | 0.033421 | 0.011296 | 0.00034591 | 0.18375 |  | 0.66765 | 0.022901 | 0.011296 | 0.00034591 | 0.18375 | [6 empty] | 87.0787 | 2.5867 | 0.005448 | 0.00027075 | 0.068626 |  | 68.0656 | 2.0219 | 0.005448 | 0.00027075 | 0.068626
245 | Hogbso_N2O - 26 |  |  | 0.86555 | 0.030542 | 0.012529 | 0.00032635 | 0.35262 |  | 0.5931 | 0.020928 | 0.012529 | 0.00032635 | 0.35262 | [6 empty] | 87.7397 | 2.5974 | 0.0054438 | 0.00027914 | 0.060123 |  | 68.5823 | 2.0302 | 0.0054438 | 0.00027914 | 0.060123
246 | Hogbso_N2O - 27 |  |  | 0.77789 | 0.02933 | 0.013242 | 0.0003564 | 0.2516 |  | 0.53304 | 0.020098 | 0.013242 | 0.0003564 | 0.2516 | [6 empty] | 87.1141 | 2.6013 | 0.0058201 | 0.00030695 | 0.076507 |  | 68.0932 | 2.0333 | 0.0058201 | 0.00030695 | 0.076507
247 | Hogbso_N2O - 28 |  |  | 0.76188 | 0.02787 | 0.013341 | 0.00035791 | 0.33626 |  | 0.52207 | 0.019098 | 0.013341 | 0.00035791 | 0.33626 | [6 empty] | 84.8205 | 2.5169 | 0.0064411 | 0.00031841 | 0.079582 |  | 66.3004 | 1.9673 | 0.0064411 | 0.00031841 | 0.079582
248 | Hogbso_N2O - 29 |  |  | 0.75858 | 0.025594 | 0.013389 | 0.0003138 | 0.20684 |  | 0.5198 | 0.017538 | 0.013389 | 0.0003138 | 0.20684 | [6 empty] | 86.3888 | 2.5587 | 0.0066584 | 0.00033333 | 0.073875 |  | 67.5263 | 2.0001 | 0.0066584 | 0.00033333 | 0.073875
249 | Hogbso_N2O - 30 |  |  | 0.56694 | 0.019615 | 0.015455 | 0.00026611 | 0.27614 |  | 0.38848 | 0.013441 | 0.015455 | 0.00026611 | 0.27614 | [6 empty] | 86.5097 | 2.5623 | 0.0057682 | 0.00025551 | 0.086549 |  | 67.6208 | 2.0029 | 0.0057682 | 0.00025551 | 0.086549
22 | Kola_Phl_N2O - 01 |  |  | 3.4924 | 0.17258 | 0.010184 | 0.00083132 | 0.067729 |  | 2.3931 | 0.11825 | 0.010184 | 0.00083132 | 0.067729 | [6 empty] | 74.9708 | 2.3154 | 1.0024 | 0.014655 | 0.59062 |  | 58.6014 | 1.8099 | 1.0024 | 0.014655 | 0.59062
23 | Kola_Phl_N2O - 02 |  |  | 3.9673 | 0.16109 | 0.0085425 | 0.0005896 | 0.26331 |  | 2.7185 | 0.11039 | 0.0085425 | 0.0005896 | 0.26331 | [6 empty] | 86.8863 | 2.697 | 0.89735 | 0.012725 | 0.66149 |  | 67.9152 | 2.1082 | 0.89735 | 0.012725 | 0.66149
24 | Kola_Phl_N2O - 03 |  |  | 3.6184 | 0.12363 | 0.0097594 | 0.00043156 | 0.18063 |  | 2.4795 | 0.084717 | 0.0097594 | 0.00043156 | 0.18063 | [6 empty] | 100.619 | 3.0503 | 0.8179 | 0.011412 | 0.55727 |  | 78.6494 | 2.3843 | 0.8179 | 0.011412 | 0.55727
47 | Kola_Phl_N2O - 04 |  |  | 2.0027 | 0.098316 | 0.016248 | 0.0009436 | 0.62028 |  | 1.3723 | 0.067369 | 0.016248 | 0.0009436 | 0.62028 | x | [5 empty] | 58.6751 | 2.0393 | 1.0822 | 0.011485 | 0.57147 |  | 45.8638 | 1.594 | 1.0822 | 0.011485 | 0.57147
48 | Kola_Phl_N2O - 05 |  |  | 1.8308 | 0.063668 | 0.015487 | 0.00041524 | 0.28811 |  | 1.2545 | 0.043627 | 0.015487 | 0.00041524 | 0.28811 | [6 empty] | 29.7881 | 0.8816 | 1.2363 | 0.0084706 | 0.62186 |  | 23.2841 | 0.68911 | 1.2363 | 0.0084706 | 0.62186
49 | Kola_Phl_N2O - 06 |  |  | 4.8445 | 0.16352 | 0.0050334 | 0.00031794 | 0.12289 |  | 3.3196 | 0.11205 | 0.0050334 | 0.00031794 | 0.12289 | [6 empty] | 191.9179 | 5.9116 | 0.2452 | 0.0053513 | 0.43562 |  | 150.0137 | 4.6208 | 0.2452 | 0.0053513 | 0.43562
83 | Kola_Phl_N2O - 07 |  |  | 4.3517 | 0.14628 | 0.0066698 | 0.00034784 | 0.1135 |  | 2.9819 | 0.10024 | 0.0066698 | 0.00034784 | 0.1135 | [6 empty] | 190.9149 | 5.8773 | 0.23682 | 0.0062788 | 0.44296 |  | 149.2297 | 4.594 | 0.23682 | 0.0062788 | 0.44296
84 | Kola_Phl_N2O - 08 |  |  | 4.4676 | 0.15136 | 0.0061048 | 0.00038055 | 0.12598 |  | 3.0614 | 0.10371 | 0.0061048 | 0.00038055 | 0.12598 | [6 empty] | 204.0004 | 6.4198 | 0.16335 | 0.0059275 | 0.35302 |  | 159.458 | 5.0181 | 0.16335 | 0.0059275 | 0.35302
85 | Kola_Phl_N2O - 09 |  |  | 4.3518 | 0.1465 | 0.0067 | 0.00029242 | 0.12448 |  | 2.982 | 0.10039 | 0.0067 | 0.00029242 | 0.12448 | [6 empty] | 206.8505 | 6.4492 | 0.14217 | 0.0051218 | 0.29491 |  | 161.6859 | 5.0411 | 0.14217 | 0.0051218 | 0.29491
120 | Kola_Phl_N2O - 10 |  |  | 4.2752 | 0.15185 | 0.0067839 | 0.00054823 | 0.13086 |  | 2.9295 | 0.10405 | 0.0067839 | 0.00054823 | 0.13086 | [6 empty] | 203.2039 | 7.5223 | 0.16653 | 0.0083439 | 0.36878 |  | 158.8355 | 5.8798 | 0.16653 | 0.0083439 | 0.36878
119 | Kola_Phl_N2O - 10 |  |  | 3.4415 | 0.12232 | 0.0097543 | 0.0004405 | 0.5 |  | 2.3582 | 0.083815 | 0.0097543 | 0.0004405 | 0.5 | [6 empty] | 202.159 | 6.656 | 0.17606 | 0.0087985 |  |  | 158.0187 | 5.2027 | 0.17606 | 0.0087985 | 0.5
121 | Kola_Phl_N2O - 11 |  |  | 4.5317 | 0.15226 | 0.0059429 | 0.00039763 | 0.094187 |  | 3.1052 | 0.10433 | 0.0059429 | 0.00039763 | 0.094187 | [6 empty] | 196.4109 | 6.2349 | 0.196 | 0.0060897 | 0.38083 |  | 153.5257 | 4.8736 | 0.196 | 0.0060897 | 0.38083
122 | Kola_Phl_N2O - 12 |  |  | 4.531 | 0.15168 | 0.0060421 | 0.00033219 | 0.0028984 |  | 3.1048 | 0.10394 | 0.0060421 | 0.00033219 | 0.0028984 | [6 empty] | 204.5042 | 6.3277 | 0.15638 | 0.0043884 | 0.47871 |  | 159.8518 | 4.9461 | 0.15638 | 0.0043884 | 0.47871
158 | Kola_Phl_N2O - 13 |  |  | 4.4819 | 0.1516 | 0.0061973 | 0.00032462 | 0.067854 |  | 3.0711 | 0.10388 | 0.0061973 | 0.00032462 | 0.067854 | [6 empty] | 206.4387 | 6.3737 | 0.16395 | 0.0059173 | 0.28352 |  | 161.364 | 4.9821 | 0.16395 | 0.0059173 | 0.28352
159 | Kola_Phl_N2O - 14 |  |  | 4.4206 | 0.14846 | 0.0062112 | 0.00027725 | 0.11217 |  | 3.0291 | 0.10173 | 0.0062112 | 0.00027725 | 0.11217 | [6 empty] | 208.0062 | 6.4346 | 0.15054 | 0.0044886 | 0.31268 |  | 162.5892 | 5.0297 | 0.15054 | 0.0044886 | 0.31268
160 | Kola_Phl_N2O - 15 |  |  | 4.1382 | 0.14091 | 0.0071946 | 0.00029916 | 0.12127 |  | 2.8356 | 0.096558 | 0.0071946 | 0.00029916 | 0.12127 | [6 empty] | 206.1407 | 6.3657 | 0.14781 | 0.0044882 | 0.32521 |  | 161.131 | 4.9758 | 0.14781 | 0.0044882 | 0.32521
194 | Kola_Phl_N2O - 16 |  |  | 4.5211 | 0.15302 | 0.005803 | 0.00028997 | 0.10779 |  | 3.098 | 0.10485 | 0.005803 | 0.00028997 | 0.10779 | [6 empty] | 203.9226 | 6.2972 | 0.14907 | 0.0042017 | 0.34049 |  | 159.3973 | 4.9222 | 0.14907 | 0.0042017 | 0.34049
195 | Kola_Phl_N2O - 17 |  |  | 2.7288 | 0.091644 | 0.012007 | 0.00037736 | 0.16626 |  | 1.8699 | 0.062797 | 0.012007 | 0.00037736 | 0.16626 | [6 empty] | 28.5228 | 0.84401 | 1.2498 | 0.0084418 | 0.61455 |  | 22.295 | 0.65973 | 1.2498 | 0.0084418 | 0.61455
196 | Kola_Phl_N2O - 18 |  |  | 2.8095 | 0.095027 | 0.011454 | 0.00062933 | 0.21342 |  | 1.9252 | 0.065116 | 0.011454 | 0.00062933 | 0.21342 | [6 empty] | 27.9346 | 0.8398 | 1.2524 | 0.010717 | 0.67997 |  | 21.8353 | 0.65643 | 1.2524 | 0.010717 | 0.67997
230 | Kola_Phl_N2O - 19 |  |  | 2.7486 | 0.09453 | 0.012002 | 0.00038087 | 0.18834 |  | 1.8834 | 0.064775 | 0.012002 | 0.00038087 | 0.18834 | [6 empty] | 27.9948 | 0.83117 | 1.2455 | 0.0094309 | 0.68058 |  | 21.8823 | 0.64969 | 1.2455 | 0.0094309 | 0.68058
231 | Kola_Phl_N2O - 20 |  |  | 4.1891 | 0.14458 | 0.0069401 | 0.00041465 | 0.4126 |  | 2.8705 | 0.099071 | 0.0069401 | 0.00041465 | 0.4126 | [6 empty] | 51.3793 | 1.5666 | 1.1109 | 0.0098475 | 0.6007 |  | 40.161 | 1.2245 | 1.1109 | 0.0098475 | 0.6007
232 | Kola_Phl_N2O - 21 |  |  | 1.4298 | 0.054701 | 0.016508 | 0.0005573 | 0.22426 |  | 0.97971 | 0.037483 | 0.016508 | 0.0005573 | 0.22426 | [6 empty] | 31.1026 | 1.056 | 1.2419 | 0.012262 | 0.42084 |  | 24.3115 | 0.82544 | 1.2419 | 0.012262 | 0.42084
268 | Kola_Phl_N2O - 22 |  |  | 2.7528 | 0.094933 | 0.011822 | 0.0003305 | 0.17594 |  | 1.8863 | 0.065051 | 0.011822 | 0.0003305 | 0.17594 | [6 empty] | 26.856 | 0.8068 | 1.2586 | 0.0079535 | 0.45347 |  | 20.9921 | 0.63064 | 1.2586 | 0.0079535 | 0.45347
269 | Kola_Phl_N2O - 23 |  |  | 3.8939 | 0.13375 | 0.0079998 | 0.00035152 | 0.40112 |  | 2.6682 | 0.09165 | 0.0079998 | 0.00035152 | 0.40112 | [6 empty] | 63.0387 | 1.9853 | 1.0444 | 0.0091498 | 0.65096 |  | 49.2745 | 1.5518 | 1.0444 | 0.0091498 | 0.65096
270 | Kola_Phl_N2O - 24 |  |  | 1.3151 | 0.044619 | 0.01722 | 0.00040473 | 0.66814 |  | 0.90117 | 0.030575 | 0.01722 | 0.00040473 | 0.66814 | [6 empty] | 27.8663 | 0.83739 | 1.2579 | 0.012044 | 0.6912 |  | 21.7819 | 0.65455 | 1.2579 | 0.012044 | 0.6912
304 | Kola_Phl_N2O - 25 |  |  | 1.4868 | 0.049585 | 0.016437 | 0.0003267 | 0.14291 |  | 1.0188 | 0.033977 | 0.016437 | 0.0003267 | 0.14291 | [6 empty] | 27.2254 | 0.80533 | 1.2527 | 0.0076763 | 0.65321 |  | 21.2809 | 0.62949 | 1.2527 | 0.0076763 | 0.65321
305 | Kola_Phl_N2O - 26 |  |  | 2.8135 | 0.097403 | 0.012113 | 0.00047873 | 0.22652 |  | 1.9279 | 0.066744 | 0.012113 | 0.00047873 | 0.22652 | [6 empty] | 27.645 | 0.82988 | 1.2529 | 0.0082774 | 0.34319 |  | 21.6089 | 0.64868 | 1.2529 | 0.0082774 | 0.34319
306 | Kola_Phl_N2O - 27 |  |  | 1.4399 | 0.048402 | 0.016343 | 0.00031755 | 0.33834 |  | 0.9867 | 0.033167 | 0.016343 | 0.00031755 | 0.33834 | [6 empty] | 26.8472 | 0.79564 | 1.2488 | 0.0087875 | 0.71443 |  | 20.9853 | 0.62191 | 1.2488 | 0.0087875 | 0.71443
337 | Kola_Phl_N2O - 28 |  |  | 2.3485 | 0.079934 | 0.013538 | 0.00036067 | 0.26544 |  | 1.6093 | 0.054773 | 0.013538 | 0.00036067 | 0.26544 | [6 empty] | 30.1815 | 0.89354 | 1.2239 | 0.0077452 | 0.65527 |  | 23.5915 | 0.69844 | 1.2239 | 0.0077452 | 0.65527
338 | Kola_Phl_N2O - 29 |  |  | 2.8148 | 0.096399 | 0.011384 | 0.00042165 | 0.16085 |  | 1.9288 | 0.066056 | 0.011384 | 0.00042165 | 0.16085 | [6 empty] | 34.067 | 1.0134 | 1.2065 | 0.0098138 | 0.71576 |  | 26.6287 | 0.79215 | 1.2065 | 0.0098138 | 0.71576
339 | Kola_Phl_N2O - 30 |  |  | 1.4038 | 0.047693 | 0.016638 | 0.00034659 | 0.9846 |  | 0.9619 | 0.032681 | 0.016638 | 0.00034659 | 0.9846 | [6 empty] | 27.0431 | 0.80338 | 1.251 | 0.0090918 | 0.57505 |  | 21.1384 | 0.62797 | 1.251 | 0.0090918 | 0.57505
67 | Limica_G17560_N2O - 01 |  |  | 1.4103 | 0.049405 | 0.014946 | 0.00045761 | 0.21143 |  | 0.96637 | 0.033854 | 0.014946 | 0.00045761 | 0.21143 | [6 empty] | 176.6306 | 5.2192 | 0.00036627 | 4.2619e-05 | 0.020656 |  | 138.0643 | 4.0796 | 0.00036627 | 4.2619e-05 | 0.020656
68 | Limica_G17560_N2O - 02 |  |  | 2.5278 | 0.090306 | 0.010074 | 0.00061252 | 0.15143 |  | 1.7321 | 0.06188 | 0.010074 | 0.00061252 | 0.15143 | [6 empty] | 176.7376 | 5.2841 | 0.0003145 | 4.9156e-05 | 0.018083 |  | 138.1479 | 4.1304 | 0.0003145 | 4.9156e-05 | 0.018083
69 | Limica_G17560_N2O - 03 |  |  | 0.93789 | 0.034651 | 0.016887 | 0.00036235 | 0.2776 |  | 0.64267 | 0.023744 | 0.016887 | 0.00036235 | 0.2776 | [6 empty] | 176.5591 | 5.2399 | 0.00047721 | 6.3842e-05 | 0.021273 |  | 138.0084 | 4.0958 | 0.00047721 | 6.3842e-05 | 0.021273
70 | Limica_G17560_N2O - 04 |  |  | 1.343 | 0.049925 | 0.015054 | 0.0004555 | 0.17523 |  | 0.92028 | 0.03421 | 0.015054 | 0.0004555 | 0.17523 | [6 empty] | 175.2057 | 5.188 | 0.00034024 | 4.4643e-05 | 0.023205 |  | 136.9505 | 4.0552 | 0.00034024 | 4.4643e-05 | 0.023205
71 | Limica_G17560_N2O - 05 |  |  | 1.496 | 0.066511 | 0.014221 | 0.00043922 | 0.37754 |  | 1.0251 | 0.045575 | 0.014221 | 0.00043922 | 0.37754 | [6 empty] | 175.8937 | 5.2305 | 0.00033557 | 4.0252e-05 | 0.014782 |  | 137.4883 | 4.0885 | 0.00033557 | 4.0252e-05 | 0.014782
72 | Limica_G17560_N2O - 06 |  |  | 2.4547 | 0.10537 | 0.011783 | 0.0010005 | 0.85649 |  | 1.682 | 0.072203 | 0.011783 | 0.0010005 | 0.85649 | x | [5 empty] | 180.5889 | 5.4163 | 0.00040299 | 7.7195e-05 | 0.013015 |  | 141.1583 | 4.2337 | 0.00040299 | 7.7195e-05 | 0.013015
73 | Limica_G17560_N2O - 07 |  |  | 1.257 | 0.047918 | 0.015547 | 0.00046785 | 0.2514 |  | 0.86131 | 0.032835 | 0.015547 | 0.00046785 | 0.2514 | [6 empty] | 180.0169 | 5.3847 | 0.00042812 | 5.6078e-05 | 0.017628 |  | 140.7112 | 4.209 | 0.00042812 | 5.6078e-05 | 0.017628
74 | Limica_G17560_N2O - 08 |  |  | 0.92687 | 0.035456 | 0.016846 | 0.00039343 | 0.70945 |  | 0.63512 | 0.024296 | 0.016846 | 0.00039343 | 0.70945 | [6 empty] | 180.4036 | 5.3992 | 0.00051935 | 6.6636e-05 | 0.020163 |  | 141.0135 | 4.2203 | 0.00051935 | 6.6636e-05 | 0.020163
75 | Limica_G17560_N2O - 09 |  |  | 0.7298 | 0.027136 | 0.018242 | 0.00043556 | 0.21768 |  | 0.50008 | 0.018595 | 0.018242 | 0.00043556 | 0.21768 | [6 empty] | 179.1702 | 5.3309 | 0.00058332 | 6.2789e-05 | 0.018323 |  | 140.0494 | 4.167 | 0.00058332 | 6.2789e-05 | 0.018323
76 | Limica_G17560_N2O - 10 |  |  | 0.80587 | 0.029805 | 0.017412 | 0.00034464 | 0.30537 |  | 0.55221 | 0.020423 | 0.017412 | 0.00034464 | 0.30537 | [6 empty] | 175.3905 | 5.2044 | 0.00053183 | 6.6605e-05 | 0.019013 |  | 137.095 | 4.068 | 0.00053183 | 6.6605e-05 | 0.019013
77 | Limica_G17560_N2O - 11 |  |  | 4.1242 | 0.14595 | 0.0022838 | 0.0002279 | 0.057978 |  | 2.826 | 0.10001 | 0.0022838 | 0.0002279 | 0.057978 | [6 empty] | 174.8176 | 5.1911 | 0.0002688 | 3.393e-05 | 0.0099161 |  | 136.6472 | 4.0577 | 0.0002688 | 3.393e-05 | 0.0099161
78 | Limica_G17560_N2O - 12 |  |  | 4.3495 | 0.14824 | 0.0011044 | 0.00016545 | 0.04439 |  | 2.9804 | 0.10158 | 0.0011044 | 0.00016545 | 0.04439 | [6 empty] | 172.0017 | 5.0695 | 0.00027876 | 3.5138e-05 | 0.019711 |  | 134.4461 | 3.9626 | 0.00027876 | 3.5138e-05 | 0.019711
79 | Limica_G17560_N2O - 13 |  |  | 2.1286 | 0.078886 | 0.011834 | 0.00050728 | 0.44645 |  | 1.4586 | 0.054055 | 0.011834 | 0.00050728 | 0.44645 | [6 empty] | 173.2884 | 5.134 | 0.00028724 | 4.0443e-05 | 0.019537 |  | 135.4518 | 4.0131 | 0.00028724 | 4.0443e-05 | 0.019537
80 | Limica_G17560_N2O - 14 |  |  | 2.1325 | 0.075414 | 0.01163 | 0.00047257 | 0.16826 |  | 1.4613 | 0.051676 | 0.01163 | 0.00047257 | 0.16826 | [6 empty] | 173.7059 | 5.1396 | 0.00032609 | 4.4086e-05 | 0.020229 |  | 135.7782 | 4.0174 | 0.00032609 | 4.4086e-05 | 0.020229
81 | Limica_G17560_N2O - 15 |  |  | 2.4088 | 0.088241 | 0.009967 | 0.00052718 | 0.15562 |  | 1.6506 | 0.060465 | 0.009967 | 0.00052718 | 0.15562 | [6 empty] | 175.7253 | 5.1992 | 0.00033529 | 4.0986e-05 | 0.014001 |  | 137.3567 | 4.064 | 0.00033529 | 4.0986e-05 | 0.014001
82 | Limica_G17560_N2O - 16 |  |  | 3.297 | 0.11733 | 0.0061906 | 0.00043935 | 0.088176 |  | 2.2592 | 0.080397 | 0.0061906 | 0.00043935 | 0.088176 | [6 empty] | 174.6053 | 5.2337 | 0.00031421 | 3.9112e-05 | 0.015544 |  | 136.4812 | 4.0909 | 0.00031421 | 3.9112e-05 | 0.015544
95 | Limica_G17560_N2O - 17 |  |  | 3.8489 | 0.13251 | 0.003749 | 0.00039049 | 0.065329 |  | 2.6374 | 0.0908 | 0.003749 | 0.00039049 | 0.065329 | [6 empty] | 175.4118 | 5.1704 | 0.00022002 | 3.011e-05 | 0.02002 |  | 137.1116 | 4.0415 | 0.00022002 | 3.011e-05 | 0.02002
96 | Limica_G17560_N2O - 18 |  |  | 3.7496 | 0.13347 | 0.0043446 | 0.00034305 | 0.13048 |  | 2.5693 | 0.09146 | 0.0043446 | 0.00034305 | 0.13048 | [6 empty] | 177.3257 | 5.2327 | 0.00025611 | 3.2702e-05 | 0.018076 |  | 138.6076 | 4.0902 | 0.00025611 | 3.2702e-05 | 0.018076
97 | Limica_G17560_N2O - 19 |  |  | 2.0594 | 0.073836 | 0.01191 | 0.0005335 | 0.49833 |  | 1.4112 | 0.050595 | 0.01191 | 0.0005335 | 0.49833 | [6 empty] | 178.611 | 5.4241 | 0.00036268 | 4.7965e-05 | 0.013475 |  | 139.6123 | 4.2397 | 0.00036268 | 4.7965e-05 | 0.013475
98 | Limica_G17560_N2O - 20 |  |  | 3.2625 | 0.12752 | 0.0074406 | 0.00082594 | 0.043795 |  | 2.2356 | 0.087382 | 0.0074406 | 0.00082594 | 0.043795 | [6 empty] | 174.7755 | 5.1966 | 0.00038897 | 4.8234e-05 | 0.017275 |  | 136.6143 | 4.062 | 0.00038897 | 4.8234e-05 | 0.017275
99 | Limica_G17560_N2O - 21 |  |  | 3.0299 | 0.11905 | 0.0084322 | 0.00067331 | 0.81712 |  | 2.0762 | 0.081575 | 0.0084322 | 0.00067331 | 0.81712 | [6 empty] | 176.3968 | 5.2101 | 0.00033496 | 3.7646e-05 | 0.015867 |  | 137.8815 | 4.0725 | 0.00033496 | 3.7646e-05 | 0.015867
100 | Limica_G17560_N2O - 22 |  |  | 1.7295 | 0.062791 | 0.013726 | 0.00048441 | 0.30304 |  | 1.1851 | 0.043027 | 0.013726 | 0.00048441 | 0.30304 | [6 empty] | 175.4552 | 5.1982 | 0.00031893 | 4.0805e-05 | 0.019183 |  | 137.1456 | 4.0632 | 0.00031893 | 4.0805e-05 | 0.019183
101 | Limica_G17560_N2O - 23 |  |  | 1.9624 | 0.073748 | 0.012744 | 0.0005993 | 0.36808 |  | 1.3447 | 0.050535 | 0.012744 | 0.0005993 | 0.36808 | [6 empty] | 175.1732 | 5.2168 | 0.00031011 | 4.6766e-05 | 0.015664 |  | 136.9251 | 4.0777 | 0.00031011 | 4.6766e-05 | 0.015664
102 | Limica_G17560_N2O - 24 |  |  | 1.6949 | 0.06287 | 0.013963 | 0.00059686 | 0.26169 |  | 1.1614 | 0.04308 | 0.013963 | 0.00059686 | 0.26169 | [6 empty] | 175.7561 | 5.2777 | 0.00044649 | 6.5092e-05 | 0.02263 |  | 137.3807 | 4.1253 | 0.00044649 | 6.5092e-05 | 0.02263
103 | Limica_G17560_N2O - 25 |  |  | 1.8629 | 0.064774 | 0.012892 | 0.00047858 | 0.1886 |  | 1.2765 | 0.044385 | 0.012892 | 0.00047858 | 0.1886 | [6 empty] | 172.4472 | 5.1225 | 0.00027002 | 4.7589e-05 | 0.0125 |  | 134.7944 | 4.0041 | 0.00027002 | 4.7589e-05 | 0.0125
104 | Limica_G17560_N2O - 26 |  |  | 3.5756 | 0.12281 | 0.0048075 | 0.00037592 | 0.10006 |  | 2.4501 | 0.084151 | 0.0048075 | 0.00037592 | 0.10006 | [6 empty] | 171.2595 | 5.0477 | 0.00026347 | 3.4068e-05 | 0.011752 |  | 133.866 | 3.9455 | 0.00026347 | 3.4068e-05 | 0.011752
105 | Limica_G17560_N2O - 27 |  |  | 3.233 | 0.11133 | 0.0063703 | 0.00048352 | 0.13406 |  | 2.2153 | 0.076287 | 0.0063703 | 0.00048352 | 0.13406 | [6 empty] | 172.7137 | 5.1185 | 0.00030203 | 4.3291e-05 | 0.015008 |  | 135.0026 | 4.0009 | 0.00030203 | 4.3291e-05 | 0.015008
106 | Limica_G17560_N2O - 28 |  |  | 1.1301 | 0.038589 | 0.015925 | 0.00036231 | 0.24381 |  | 0.77436 | 0.026442 | 0.015925 | 0.00036231 | 0.24381 | [6 empty] | 173.6782 | 5.1364 | 0.00042617 | 5.5512e-05 | 0.016428 |  | 135.7565 | 4.0149 | 0.00042617 | 5.5512e-05 | 0.016428
107 | Limica_G17560_N2O - 29 |  |  | 3.8094 | 0.13772 | 0.0041847 | 0.00046182 | 0.11329 |  | 2.6103 | 0.094373 | 0.0041847 | 0.00046182 | 0.11329 | [6 empty] | 173.3384 | 5.1385 | 0.00027129 | 3.9654e-05 | 0.01622 |  | 135.4909 | 4.0166 | 0.00027129 | 3.9654e-05 | 0.01622
108 | Limica_G17560_N2O - 30 |  |  | 1.5694 | 0.054927 | 0.014399 | 0.00047644 | 0.37387 |  | 1.0754 | 0.037638 | 0.014399 | 0.00047644 | 0.37387 | [6 empty] | 175.8929 | 5.2679 | 0.00031635 | 3.9627e-05 | 0.017434 |  | 137.4877 | 4.1177 | 0.00031635 | 3.9627e-05 | 0.017434
25 | MDC_N2O - 01 |  |  | 1.1954 | 0.040366 | 0.016085 | 0.00037315 | 0.52776 |  | 0.81914 | 0.02766 | 0.016085 | 0.00037315 | 0.52776 |  |  | meas | unc | MSWD |  | 54.1195 | 1.607 | 0.95275 | 0.0074865 | 0.66296 |  | 42.3028 | 1.2561 | 0.95275 | 0.0074865 | 0.66296 |  |  | meas | unc | MSWD
26 | MDC_N2O - 02 |  |  | 1.369 | 0.047708 | 0.015129 | 0.00033787 | 0.46994 |  | 0.93805 | 0.032691 | 0.015129 | 0.00033787 | 0.46994 |  | age | 371.4 | 7.6 | 0.69 |  | 53.1088 | 1.5782 | 0.9478 | 0.0067714 | 0.61736 |  | 41.5128 | 1.2336 | 0.9478 | 0.0067714 | 0.61736 |  | age | 406 | 3.9 | 1
27 | MDC_N2O - 03 |  |  | 1.2327 | 0.041476 | 0.015609 | 0.00031099 | 0.24649 |  | 0.84467 | 0.028421 | 0.015609 | 0.00031099 | 0.24649 | [6 empty] | 54.0823 | 1.6053 | 0.96082 | 0.0078845 | 0.60441 |  | 42.2738 | 1.2548 | 0.96082 | 0.0078845 | 0.60441
28 | MDC_N2O - 04 |  |  | 1.3024 | 0.045293 | 0.015719 | 0.00034373 | 0.084221 |  | 0.89242 | 0.031036 | 0.015719 | 0.00034373 | 0.084221 | [6 empty] | 55.0916 | 1.6745 | 0.95748 | 0.0075499 | 0.35104 |  | 43.0627 | 1.3088 | 0.95748 | 0.0075499 | 0.35104
29 | MDC_N2O - 05 |  |  | 1.2562 | 0.042625 | 0.015924 | 0.00033911 | 0.84818 |  | 0.8608 | 0.029208 | 0.015924 | 0.00033911 | 0.84818 | [6 empty] | 55.1966 | 1.648 | 0.95029 | 0.0069757 | 0.57346 |  | 43.1447 | 1.2882 | 0.95029 | 0.0069757 | 0.57346
30 | MDC_N2O - 06 |  |  | 0.74257 | 0.026321 | 0.018007 | 0.00029347 | 0.72761 |  | 0.50883 | 0.018036 | 0.018007 | 0.00029347 | 0.72761 | [6 empty] | 54.8697 | 1.6317 | 0.95536 | 0.0065896 | 0.4933 |  | 42.8892 | 1.2754 | 0.95536 | 0.0065896 | 0.4933
31 | MDC_N2O - 07 |  |  | 0.10667 | 0.0035596 | 0.020718 | 0.0001798 | 0.87036 |  | 0.073094 | 0.0024392 | 0.020718 | 0.0001798 | 0.87036 | [6 empty] | 52.4741 | 1.5515 | 0.97209 | 0.00704 | 0.57863 |  | 41.0167 | 1.2128 | 0.97209 | 0.00704 | 0.57863
32 | MDC_N2O - 08 |  |  | 0.098801 | 0.00337 | 0.020754 | 0.00019011 | 0.13497 |  | 0.067701 | 0.0023093 | 0.020754 | 0.00019011 | 0.13497 | [6 empty] | 52.1111 | 1.5492 | 0.96612 | 0.0066419 | 0.58409 |  | 40.7329 | 1.2109 | 0.96612 | 0.0066419 | 0.58409
33 | MDC_N2O - 09 |  |  | 1.5593 | 0.054419 | 0.014829 | 0.00035891 | 0.10643 |  | 1.0685 | 0.03729 | 0.014829 | 0.00035891 | 0.10643 | [6 empty] | 55.7615 | 1.7055 | 0.95741 | 0.0077983 | 0.23188 |  | 43.5863 | 1.3331 | 0.95741 | 0.0077983 | 0.23188
34 | MDC_N2O - 10 |  |  | 0.94002 | 0.034913 | 0.0171 | 0.00032889 | 0.23785 |  | 0.64413 | 0.023924 | 0.0171 | 0.00032889 | 0.23785 | [6 empty] | 52.7078 | 1.566 | 0.96387 | 0.0072931 | 0.56889 |  | 41.1994 | 1.2241 | 0.96387 | 0.0072931 | 0.56889
35 | MDC_N2O - 11 |  |  | 0.48512 | 0.016845 | 0.019092 | 0.00026804 | 0.45317 |  | 0.33242 | 0.011543 | 0.019092 | 0.00026804 | 0.45317 | [6 empty] | 52.2327 | 1.5458 | 0.9656 | 0.0062931 | 0.52957 |  | 40.828 | 1.2083 | 0.9656 | 0.0062931 | 0.52957
36 | MDC_N2O - 12 |  |  | 1.742 | 0.059855 | 0.013672 | 0.00037272 | 0.26939 |  | 1.1937 | 0.041014 | 0.013672 | 0.00037272 | 0.26939 | [6 empty] | 52.8172 | 1.5602 | 0.96984 | 0.0063047 | 0.4496 |  | 41.2849 | 1.2195 | 0.96984 | 0.0063047 | 0.4496
37 | MDC_N2O - 13 |  |  | 0.96838 | 0.032696 | 0.01708 | 0.00031456 | 0.0088216 |  | 0.66356 | 0.022404 | 0.01708 | 0.00031456 | 0.0088216 | [6 empty] | 53.467 | 1.6143 | 0.96773 | 0.0074104 | 0.55841 |  | 41.7928 | 1.2618 | 0.96773 | 0.0074104 | 0.55841
38 | MDC_N2O - 14 |  |  | 0.26554 | 0.009829 | 0.019878 | 0.00023793 | 0.1354 |  | 0.18195 | 0.0067351 | 0.019878 | 0.00023793 | 0.1354 | [6 empty] | 52.8083 | 1.5851 | 0.96252 | 0.0076077 | 0.47678 |  | 41.2779 | 1.239 | 0.96252 | 0.0076077 | 0.47678
39 | MDC_N2O - 15 |  |  | 1.0325 | 0.035028 | 0.016677 | 0.00031847 | 0.15637 |  | 0.70753 | 0.024002 | 0.016677 | 0.00031847 | 0.15637 | [6 empty] | 53.2993 | 1.596 | 0.96742 | 0.0064817 | 0.49194 |  | 41.6617 | 1.2475 | 0.96742 | 0.0064817 | 0.49194
40 | MDC_N2O - 16 |  |  | 0.095776 | 0.0036418 | 0.02059 | 0.00020742 | 0.12055 |  | 0.065629 | 0.0024955 | 0.02059 | 0.00020742 | 0.12055 | [6 empty] | 53.097 | 1.6387 | 0.96532 | 0.0095119 | 0.44009 |  | 41.5036 | 1.2809 | 0.96532 | 0.0095119 | 0.44009
41 | MDC_N2O - 17 |  |  | 0.079281 | 0.0026703 | 0.020905 | 0.00022196 | 0.17832 |  | 0.054326 | 0.0018298 | 0.020905 | 0.00022196 | 0.17832 | [6 empty] | 52.6577 | 1.6589 | 0.9622 | 0.0096151 | 0.48904 |  | 41.1602 | 1.2967 | 0.9622 | 0.0096151 | 0.48904
42 | MDC_N2O - 18 |  |  | 0.060084 | 0.0020369 | 0.02091 | 0.00018376 | 0.15356 |  | 0.041171 | 0.0013958 | 0.02091 | 0.00018376 | 0.15356 | [6 empty] | 51.7272 | 1.5458 | 0.96715 | 0.0065026 | 0.55147 |  | 40.4328 | 1.2083 | 0.96715 | 0.0065026 | 0.55147
43 | MDC_N2O - 19 |  |  | 0.06519 | 0.0022325 | 0.020952 | 0.0001895 | 0.34864 |  | 0.04467 | 0.0015298 | 0.020952 | 0.0001895 | 0.34864 | [6 empty] | 51.7693 | 1.5409 | 0.9647 | 0.0073243 | 0.58219 |  | 40.4658 | 1.2044 | 0.9647 | 0.0073243 | 0.58219
44 | MDC_N2O - 20 | Analog |  | 0.038472 | 0.0012917 | 0.020312 | 0.00018009 | 0.25393 | X | 0.026362 | 0.00088508 | 0.020312 | 0.00018009 | 0.25393 | X | [5 empty] | 51.7744 | 1.5381 | 0.9663 | 0.0068244 | 0.51538 |  | 40.4697 | 1.2023 | 0.9663 | 0.0068244 | 0.51538
45 | MDC_N2O - 21 |  |  | 0.076719 | 0.0027122 | 0.020958 | 0.00018558 | 0.32086 |  | 0.05257 | 0.0018585 | 0.020958 | 0.00018558 | 0.32086 | [6 empty] | 51.734 | 1.5387 | 0.96336 | 0.0073963 | 0.45661 |  | 40.4382 | 1.2027 | 0.96336 | 0.0073963 | 0.45661
46 | MDC_N2O - 22 |  |  | 0.051158 | 0.0017089 | 0.020936 | 0.00018201 | 0.30595 |  | 0.035055 | 0.001171 | 0.020936 | 0.00018201 | 0.30595 | [6 empty] | 51.7937 | 1.5354 | 0.96607 | 0.007307 | 0.46584 |  | 40.4849 | 1.2001 | 0.96607 | 0.007307 | 0.46584
59 | MDC_N2O - 23 |  |  | 0.064476 | 0.0021675 | 0.020887 | 0.00017898 | 0.16722 |  | 0.044181 | 0.0014853 | 0.020887 | 0.00017898 | 0.16722 | [6 empty] | 51.5185 | 1.5279 | 0.95457 | 0.006317 | 0.60544 |  | 40.2698 | 1.1943 | 0.95457 | 0.006317 | 0.60544
60 | MDC_N2O - 24 |  |  | 0.083524 | 0.0027835 | 0.020796 | 0.0001912 | 0.35787 |  | 0.057234 | 0.0019073 | 0.020796 | 0.0001912 | 0.35787 | [6 empty] | 53.7266 | 1.6006 | 0.96263 | 0.0076087 | 0.52953 |  | 41.9957 | 1.2511 | 0.96263 | 0.0076087 | 0.52953
61 | MDC_N2O - 25 |  |  | 0.29985 | 0.010307 | 0.019966 | 0.00026799 | 0.18924 |  | 0.20547 | 0.0070626 | 0.019966 | 0.00026799 | 0.18924 | [6 empty] | 52.049 | 1.552 | 0.96459 | 0.0080619 | 0.56437 |  | 40.6844 | 1.2131 | 0.96459 | 0.0080619 | 0.56437
62 | MDC_N2O - 26 |  |  | 0.33321 | 0.015166 | 0.019571 | 0.00028916 | 0.17189 |  | 0.22833 | 0.010392 | 0.019571 | 0.00028916 | 0.17189 | [6 empty] | 51.3818 | 1.5561 | 0.94973 | 0.0096079 | 0.60318 |  | 40.1628 | 1.2163 | 0.94973 | 0.0096079 | 0.60318
63 | MDC_N2O - 27 |  |  | 0.36601 | 0.013377 | 0.01966 | 0.00024701 | 0.25101 |  | 0.2508 | 0.0091666 | 0.01966 | 0.00024701 | 0.25101 | [6 empty] | 52.472 | 1.599 | 0.9626 | 0.0068336 | 0.39149 |  | 41.015 | 1.2499 | 0.9626 | 0.0068336 | 0.39149
64 | MDC_N2O - 28 |  |  | 0.109 | 0.0037489 | 0.020644 | 0.00019597 | 0.18776 |  | 0.07469 | 0.0025689 | 0.020644 | 0.00019597 | 0.18776 | [6 empty] | 52.9013 | 1.5753 | 0.96123 | 0.0070142 | 0.49393 |  | 41.3506 | 1.2314 | 0.96123 | 0.0070142 | 0.49393
65 | MDC_N2O - 29 |  |  | 0.13153 | 0.0047469 | 0.020718 | 0.00020063 | 0.071116 |  | 0.090128 | 0.0032527 | 0.020718 | 0.00020063 | 0.071116 | [6 empty] | 54.3694 | 1.6939 | 0.96105 | 0.0081644 | 0.33153 |  | 42.4982 | 1.3241 | 0.96105 | 0.0081644 | 0.33153
66 | MDC_N2O - 30 |  |  | 0.12773 | 0.0049246 | 0.020488 | 0.00019765 | 0.17416 |  | 0.087524 | 0.0033745 | 0.020488 | 0.00019765 | 0.17416 | [6 empty] | 54.2433 | 1.6186 | 0.95587 | 0.006876 | 0.56062 |  | 42.3996 | 1.2652 | 0.95587 | 0.006876 | 0.56062
109 | Robin_N2O - 01 |  |  | 1.8723 | 0.063259 | 0.016131 | 0.00041967 | 0.59368 |  | 1.2829 | 0.043347 | 0.016131 | 0.00041967 | 0.59368 | [6 empty] | 244.4964 | 7.5154 | 0.18656 | 0.0044043 | 0.43168 |  | 191.112 | 5.8744 | 0.18656 | 0.0044043 | 0.43168
110 | Robin_N2O - 02 |  |  | 2.8706 | 0.099771 | 0.013823 | 0.00052417 | 0.85966 |  | 1.967 | 0.068366 | 0.013823 | 0.00052417 | 0.85966 | [6 empty] | 247.5257 | 7.5043 | 0.16894 | 0.0041855 | 0.36091 |  | 193.4799 | 5.8657 | 0.16894 | 0.0041855 | 0.36091
111 | Robin_N2O - 03 |  |  | 2.0392 | 0.072263 | 0.01569 | 0.00044936 | 0.4295 |  | 1.3973 | 0.049517 | 0.01569 | 0.00044936 | 0.4295 | [6 empty] | 238.6398 | 7.3174 | 0.19372 | 0.0043604 | 0.50652 |  | 186.5342 | 5.7197 | 0.19372 | 0.0043604 | 0.50652
112 | Robin_N2O - 04 |  |  | 1.5818 | 0.054742 | 0.017061 | 0.00056663 | 0.1843 |  | 1.0839 | 0.037511 | 0.017061 | 0.00056663 | 0.1843 | [6 empty] | 239.9714 | 7.7508 | 0.19791 | 0.0068717 | 0.33433 |  | 187.575 | 6.0584 | 0.19791 | 0.0068717 | 0.33433
113 | Robin_N2O - 05 |  |  | 2.3178 | 0.082526 | 0.016265 | 0.00099301 | 0.78225 |  | 1.5882 | 0.056549 | 0.016265 | 0.00099301 | 0.78225 | x | [5 empty] | 240.2431 | 7.3776 | 0.21086 | 0.0055434 | 0.31427 |  | 187.7874 | 5.7667 | 0.21086 | 0.0055434 | 0.31427
114 | Robin_N2O - 06 |  |  | 2.193 | 0.083714 | 0.015449 | 0.00059012 | 0.063848 |  | 1.5027 | 0.057364 | 0.015449 | 0.00059012 | 0.063848 | [6 empty] | 244.4256 | 7.4347 | 0.186 | 0.0041672 | 0.36059 |  | 191.0567 | 5.8114 | 0.186 | 0.0041672 | 0.36059
115 | Robin_N2O - 07 |  |  | 1.1862 | 0.040719 | 0.018133 | 0.00044465 | 0.19654 |  | 0.81281 | 0.027902 | 0.018133 | 0.00044465 | 0.19654 | [6 empty] | 242.3829 | 7.4004 | 0.18648 | 0.0042611 | 0.37415 |  | 189.4599 | 5.7846 | 0.18648 | 0.0042611 | 0.37415
116 | Robin_N2O - 08 |  |  | 1.2782 | 0.043254 | 0.018199 | 0.00041498 | 0.77563 |  | 0.87587 | 0.029639 | 0.018199 | 0.00041498 | 0.77563 | [6 empty] | 266.5536 | 7.9796 | 0.091524 | 0.0020567 | 0.26514 |  | 208.3531 | 6.2373 | 0.091524 | 0.0020567 | 0.26514
117 | Robin_N2O - 09 |  |  | 2.6119 | 0.091136 | 0.014352 | 0.00054857 | 0.29181 |  | 1.7897 | 0.062449 | 0.014352 | 0.00054857 | 0.29181 | [6 empty] | 233.0094 | 7.3412 | 0.27371 | 0.0054424 | 0.38291 |  | 182.1331 | 5.7383 | 0.27371 | 0.0054424 | 0.38291
118 | Robin_N2O - 10 |  |  | 2.287 | 0.079209 | 0.014825 | 0.00051034 | 0.36212 |  | 1.5671 | 0.054276 | 0.014825 | 0.00051034 | 0.36212 | [6 empty] | 236.3337 | 7.3333 | 0.22071 | 0.0054668 | 0.40796 |  | 184.7316 | 5.7321 | 0.22071 | 0.0054668 | 0.40796
132 | Robin_N2O - 11 |  |  | 2.7652 | 0.097265 | 0.014081 | 0.00055362 | 0.27311 |  | 1.8948 | 0.066649 | 0.014081 | 0.00055362 | 0.27311 | [6 empty] | 247.9558 | 7.4942 | 0.1985 | 0.0039068 | 0.32439 |  | 193.8161 | 5.8579 | 0.1985 | 0.0039068 | 0.32439
133 | Robin_N2O - 12 |  |  | 1.6197 | 0.062774 | 0.017556 | 0.00060131 | 0.15146 |  | 1.1098 | 0.043015 | 0.017556 | 0.00060131 | 0.15146 | [6 empty] | 251.7189 | 8.0594 | 0.19037 | 0.0062105 | 0.31192 |  | 196.7575 | 6.2997 | 0.19037 | 0.0062105 | 0.31192
134 | Robin_N2O - 13 |  |  | 3.058 | 0.10625 | 0.013459 | 0.00048319 | 0.15781 |  | 2.0955 | 0.072805 | 0.013459 | 0.00048319 | 0.15781 | [6 empty] | 237.9198 | 7.2213 | 0.23598 | 0.0042983 | 0.38459 |  | 185.9714 | 5.6446 | 0.23598 | 0.0042983 | 0.38459
135 | Robin_N2O - 14 |  |  | 2.767 | 0.095668 | 0.013829 | 0.00040827 | 0.7508 |  | 1.896 | 0.065555 | 0.013829 | 0.00040827 | 0.7508 | [6 empty] | 235.4883 | 7.2421 | 0.23082 | 0.0044142 | 0.37745 |  | 184.0708 | 5.6608 | 0.23082 | 0.0044142 | 0.37745
136 | Robin_N2O - 15 |  |  | 1.301 | 0.044684 | 0.017809 | 0.00032481 | 0.15584 |  | 0.89146 | 0.030619 | 0.017809 | 0.00032481 | 0.15584 | [6 empty] | 247.8284 | 7.5472 | 0.19657 | 0.0038371 | 0.41659 |  | 193.7165 | 5.8993 | 0.19657 | 0.0038371 | 0.41659
137 | Robin_N2O - 16 |  |  | 2.8809 | 0.09999 | 0.013665 | 0.00044794 | 0.18172 |  | 1.9741 | 0.068516 | 0.013665 | 0.00044794 | 0.18172 | [6 empty] | 240.774 | 7.2301 | 0.22003 | 0.0035406 | 0.34225 |  | 188.2023 | 5.6515 | 0.22003 | 0.0035406 | 0.34225
138 | Robin_N2O - 17 |  |  | 1.7035 | 0.064586 | 0.016976 | 0.00051084 | 0.19358 |  | 1.1673 | 0.044256 | 0.016976 | 0.00051084 | 0.19358 | [6 empty] | 250.531 | 7.9433 | 0.21277 | 0.006565 | 0.33822 |  | 195.8289 | 6.2089 | 0.21277 | 0.006565 | 0.33822
139 | Robin_N2O - 17 |  |  | 0.90192 | 0.034759 | 0.018707 | 0.0006154 | 0.19358 |  | 0.61802 | 0.023818 | 0.018707 | 0.0006154 | 0.19358 | [6 empty] | 244.0264 | 7.9439 | 0.21116 | 0.0074844 | 0.5 |  | 190.7446 | 6.2094 | 0.21116 | 0.0074844 | 0.5
140 | Robin_N2O - 18 |  |  | 1.5686 | 0.055393 | 0.017262 | 0.00039171 | 0.13969 |  | 1.0749 | 0.037957 | 0.017262 | 0.00039171 | 0.13969 | [6 empty] | 243.7585 | 7.3821 | 0.18044 | 0.0041421 | 0.28221 |  | 190.5352 | 5.7703 | 0.18044 | 0.0041421 | 0.28221
141 | Robin_N2O - 19 |  |  | 2.696 | 0.090506 | 0.014142 | 0.00045533 | 0.22408 |  | 1.8474 | 0.062017 | 0.014142 | 0.00045533 | 0.22408 | [6 empty] | 245.5612 | 7.4473 | 0.16096 | 0.0034543 | 0.40295 |  | 191.9443 | 5.8213 | 0.16096 | 0.0034543 | 0.40295
142 | Robin_N2O - 20 |  |  | 2.6706 | 0.091174 | 0.01384 | 0.00053691 | 0.35358 |  | 1.83 | 0.062475 | 0.01384 | 0.00053691 | 0.35358 | [6 empty] | 238.9157 | 7.291 | 0.19467 | 0.0041532 | 0.39456 |  | 186.7498 | 5.699 | 0.19467 | 0.0041532 | 0.39456
143 | Robin_N2O - 21 |  |  | 1.9483 | 0.075676 | 0.018208 | 0.00081077 | 0.94161 |  | 1.335 | 0.051855 | 0.018208 | 0.00081077 | 0.94161 | x | [5 empty] | 257.1502 | 7.9146 | 0.15057 | 0.004069 | 0.27509 |  | 201.0029 | 6.1865 | 0.15057 | 0.004069 | 0.27509
144 | Robin_N2O - 22 |  |  | 1.4189 | 0.057078 | 0.017583 | 0.00068599 | 0.56555 |  | 0.97229 | 0.039112 | 0.017583 | 0.00068599 | 0.56555 | [6 empty] | 260.5467 | 8.6369 | 0.091828 | 0.0042793 | 0.28232 |  | 203.6578 | 6.7511 | 0.091828 | 0.0042793 | 0.28232
145 | Robin_N2O - 22 |  |  | 0.43859 | 0.029029 | 0.019974 | 0.00048932 | 0.56555 |  | 0.30054 | 0.019892 | 0.019974 | 0.00048932 | 0.56555 | [6 empty] | 258.8207 | 8.8075 | 0.096273 | 0.0057166 | 0.5 |  | 202.3087 | 6.8844 | 0.096273 | 0.0057166 | 0.5
146 | Robin_N2O - 23 |  |  | 1.4049 | 0.051788 | 0.017554 | 0.0006123 | 0.53598 |  | 0.96268 | 0.035487 | 0.017554 | 0.0006123 | 0.53598 | [6 empty] | 261.7812 | 8.1536 | 0.096643 | 0.003207 | 0.25964 |  | 204.6228 | 6.3733 | 0.096643 | 0.003207 | 0.25964
147 | Robin_N2O - 24 |  |  | 1.9485 | 0.073372 | 0.016709 | 0.00058595 | 0.55993 |  | 1.3352 | 0.050277 | 0.016709 | 0.00058595 | 0.55993 | [6 empty] | 261.0816 | 8.168 | 0.10248 | 0.0033302 | 0.27705 |  | 204.0759 | 6.3845 | 0.10248 | 0.0033302 | 0.27705
148 | Robin_N2O - 25 |  |  | 2.3221 | 0.088361 | 0.015239 | 0.00054948 | 0.34741 |  | 1.5912 | 0.060548 | 0.015239 | 0.00054948 | 0.34741 | [6 empty] | 258.7696 | 7.9723 | 0.13582 | 0.0032542 | 0.33413 |  | 202.2687 | 6.2316 | 0.13582 | 0.0032542 | 0.33413
149 | Robin_N2O - 26 |  |  | 1.8629 | 0.065165 | 0.016201 | 0.00049569 | 0.47019 |  | 1.2765 | 0.044653 | 0.016201 | 0.00049569 | 0.47019 | [6 empty] | 252.6156 | 8.2114 | 0.15133 | 0.0040474 | 0.2892 |  | 197.4584 | 6.4185 | 0.15133 | 0.0040474 | 0.2892
150 | Robin_N2O - 27 |  |  | 2.1911 | 0.083873 | 0.0156 | 0.00078965 | 0.3781 |  | 1.5014 | 0.057472 | 0.0156 | 0.00078965 | 0.3781 | [6 empty] | 244.353 | 7.8588 | 0.15256 | 0.0054173 | 0.3127 |  | 190.9999 | 6.1428 | 0.15256 | 0.0054173 | 0.3127
151 | Robin_N2O - 28 |  |  | 2.2633 | 0.078648 | 0.015605 | 0.00054049 | 0.41697 |  | 1.5509 | 0.053892 | 0.015605 | 0.00054049 | 0.41697 | [6 empty] | 239.9134 | 7.2763 | 0.17043 | 0.0040786 | 0.24632 |  | 187.5297 | 5.6876 | 0.17043 | 0.0040786 | 0.24632
152 | Robin_N2O - 29 |  |  | 2.2709 | 0.080713 | 0.015154 | 0.00049961 | 0.52269 |  | 1.5561 | 0.055307 | 0.015154 | 0.00049961 | 0.52269 | [6 empty] | 245.3299 | 7.6918 | 0.17239 | 0.0039018 | 0.26565 |  | 191.7635 | 6.0124 | 0.17239 | 0.0039018 | 0.26565
153 | Robin_N2O - 30 |  |  | 2.5418 | 0.089795 | 0.014657 | 0.00053154 | 0.37497 |  | 1.7417 | 0.06153 | 0.014657 | 0.00053154 | 0.37497 | [6 empty] | 248.6398 | 7.5282 | 0.16715 | 0.0036975 | 0.27021 |  | 194.3507 | 5.8845 | 0.16715 | 0.0036975 | 0.27021
16 | SNBM01 |  |  | 0.00048793 | 1.618e-05 | 0.020774 | 0.00017414 | [13 empty] | 14.6011 | 0.43035 | 1.4099 | 0.0073791
17 | SNBM01 |  |  | 0.00049329 | 1.6358e-05 | 0.02077 | 0.00017411 | [13 empty] | 14.832 | 0.43715 | 1.4114 | 0.007387
18 | SNBM01 |  |  | 0.00049929 | 1.6557e-05 | 0.020748 | 0.00017393 | [13 empty] | 15.0435 | 0.44339 | 1.4094 | 0.0073765
53 | SNBM01 |  |  | 0.00050612 | 1.6783e-05 | 0.020817 | 0.0001745 | [13 empty] | 15.3154 | 0.4514 | 1.4103 | 0.0073812
54 | SNBM01 |  |  | 0.00051541 | 1.7091e-05 | 0.02086 | 0.00017486 | [13 empty] | 15.6247 | 0.46052 | 1.4076 | 0.0073672
55 | SNBM01 |  |  | 0.00052291 | 1.734e-05 | 0.020804 | 0.00017439 | [13 empty] | 16.0017 | 0.47163 | 1.4105 | 0.0073824
89 | SNBM01 |  |  | 0.00052783 | 1.7503e-05 | 0.02102 | 0.0001762 | [13 empty] | 16.0086 | 0.47183 | 1.4075 | 0.0073669
90 | SNBM01 |  |  | 0.00053095 | 1.7607e-05 | 0.020967 | 0.00017576 | [13 empty] | 16.0989 | 0.47449 | 1.41 | 0.00738
91 | SNBM01 |  |  | 0.00053326 | 1.7683e-05 | 0.021027 | 0.00017627 | [13 empty] | 16.2298 | 0.47835 | 1.4089 | 0.0073739
126 | SNBM01 |  |  | 0.00053397 | 1.7707e-05 | 0.021209 | 0.00017779 | [13 empty] | 16.1587 | 0.47626 | 1.4087 | 0.0073729
127 | SNBM01 |  |  | 0.00053338 | 1.7687e-05 | 0.021194 | 0.00017766 | [13 empty] | 16.1352 | 0.47557 | 1.4089 | 0.0073742
128 | SNBM01 |  |  | 0.00048158 | 1.597e-05 | 0.021186 | 0.00017759 | [13 empty] | 14.3746 | 0.42367 | 1.4098 | 0.0073788
164 | SNBM01 |  |  | 0.00048731 | 1.616e-05 | 0.021409 | 0.00017946 | [13 empty] | 14.5439 | 0.42866 | 1.4129 | 0.007395
165 | SNBM01 |  |  | 0.00049195 | 1.6313e-05 | 0.02138 | 0.00017922 | [13 empty] | 14.6991 | 0.43324 | 1.4145 | 0.0074032
166 | SNBM01 |  |  | 0.00049999 | 1.658e-05 | 0.02139 | 0.0001793 | [13 empty] | 14.9932 | 0.4419 | 1.4097 | 0.0073784
200 | SNBM01 |  |  | 0.00050545 | 1.6761e-05 | 0.021527 | 0.00018045 | [13 empty] | 15.0167 | 0.4426 | 1.4099 | 0.0073791
201 | SNBM01 |  |  | 0.0005089 | 1.6875e-05 | 0.021457 | 0.00017987 | [13 empty] | 15.2447 | 0.44932 | 1.412 | 0.0073906
202 | SNBM01 |  |  | 0.00051764 | 1.7165e-05 | 0.021514 | 0.00018035 | [13 empty] | 15.4081 | 0.45413 | 1.4104 | 0.0073822
236 | SNBM01 |  |  | 0.00052225 | 1.7318e-05 | 0.021645 | 0.00018145 | [13 empty] | 15.518 | 0.45737 | 1.4092 | 0.0073759
237 | SNBM01 |  |  | 0.00052699 | 1.7475e-05 | 0.021644 | 0.00018144 | [13 empty] | 15.7428 | 0.464 | 1.4122 | 0.0073916
238 | SNBM01 |  |  | 0.00053003 | 1.7576e-05 | 0.021637 | 0.00018138 | [13 empty] | 15.8609 | 0.46748 | 1.4109 | 0.0073846
274 | SNBM01 |  |  | 0.00052692 | 1.7473e-05 | 0.021761 | 0.00018241 | [13 empty] | 15.7164 | 0.46322 | 1.4098 | 0.007379
275 | SNBM01 |  |  | 0.00047731 | 1.5828e-05 | 0.0217 | 0.0001819 | [13 empty] | 14.0339 | 0.41363 | 1.4084 | 0.0073716
276 | SNBM01 |  |  | 0.00048517 | 1.6088e-05 | 0.021705 | 0.00018195 | [13 empty] | 14.2416 | 0.41975 | 1.4077 | 0.0073677
310 | SNBM01 |  |  | 0.00048725 | 1.6157e-05 | 0.021789 | 0.00018265 | [13 empty] | 14.3439 | 0.42277 | 1.4079 | 0.007369
311 | SNBM01 |  |  | 0.00049365 | 1.637e-05 | 0.021759 | 0.0001824 | [13 empty] | 14.6113 | 0.43065 | 1.4115 | 0.0073875
312 | SNBM01 |  |  | 0.00050027 | 1.6589e-05 | 0.021782 | 0.00018259 | [13 empty] | 14.8629 | 0.43807 | 1.4125 | 0.0073931
340 | SNBM01 |  |  | 0.0004963 | 1.6457e-05 | 0.021735 | 0.0001822 | [13 empty] | 14.682 | 0.43273 | 1.4086 | 0.0073726
341 | SNBM01 |  |  | 0.00050271 | 1.667e-05 | 0.021766 | 0.00018246 | [13 empty] | 14.9222 | 0.43981 | 1.4084 | 0.0073713
342 | SNBM01 |  |  | 0.00050911 | 1.6882e-05 | 0.021781 | 0.00018259 | [13 empty] | 15.122 | 0.4457 | 1.409 | 0.0073744
13 | SNM01 |  |  | 0.0028751 | 9.5341e-05 | 0.021214 | 0.000147 | [13 empty] | 8.9489 | 0.26376 | 1.409 | 0.0033835
14 | SNM01 |  |  | 0.0027743 | 9.1998e-05 | 0.021165 | 0.00014665 | [13 empty] | 8.6767 | 0.25573 | 1.4116 | 0.0033896
15 | SNM01 |  |  | 0.0025538 | 8.3747e-05 | 0.021151 | 0.00014656 | [13 empty] | 7.9954 | 0.23232 | 1.4087 | 0.0033826
50 | SNM01 |  |  | 0.00257 | 8.5221e-05 | 0.02132 | 0.00014773 | [13 empty] | 8.0777 | 0.23471 | 1.4075 | 0.0033799
51 | SNM01 |  |  | 0.0025914 | 8.5933e-05 | 0.021224 | 0.00014706 | [13 empty] | 8.1457 | 0.24008 | 1.4089 | 0.0033832
52 | SNM01 |  |  | 0.0024772 | 8.1237e-05 | 0.021243 | 0.0001472 | [13 empty] | 7.7668 | 0.22892 | 1.409 | 0.0033835
86 | SNM01 |  |  | 0.0024282 | 7.9629e-05 | 0.021353 | 0.00014796 | [13 empty] | 7.6336 | 0.22499 | 1.4124 | 0.0033916
87 | SNM01 |  |  | 0.0027512 | 9.123e-05 | 0.021321 | 0.00014774 | [13 empty] | 8.6316 | 0.2544 | 1.407 | 0.0033786
88 | SNM01 |  |  | 0.0024035 | 7.9702e-05 | 0.021296 | 0.00014756 | [13 empty] | 7.5898 | 0.2237 | 1.4076 | 0.00338
123 | SNM01 |  |  | 0.0027598 | 9.1515e-05 | 0.021308 | 0.00014765 | [13 empty] | 8.6642 | 0.25537 | 1.4075 | 0.0033799
124 | SNM01 |  |  | 0.0027377 | 9.0784e-05 | 0.021348 | 0.00014792 | [13 empty] | 8.6493 | 0.25493 | 1.4095 | 0.0033847
125 | SNM01 |  |  | 0.002498 | 8.192e-05 | 0.021279 | 0.00014745 | [13 empty] | 7.7691 | 0.22574 | 1.4092 | 0.0033838
161 | SNM01 |  |  | 0.0024899 | 8.1654e-05 | 0.021343 | 0.00014789 | [13 empty] | 7.8327 | 0.22759 | 1.4084 | 0.003382
162 | SNM01 |  |  | 0.0023647 | 7.8413e-05 | 0.021288 | 0.00014751 | [13 empty] | 7.4962 | 0.22094 | 1.4102 | 0.0033863
163 | SNM01 |  |  | 0.0023509 | 7.7957e-05 | 0.021386 | 0.00014819 | [13 empty] | 7.4537 | 0.21969 | 1.4064 | 0.0033771
197 | SNM01 |  |  | 0.0027065 | 8.975e-05 | 0.02132 | 0.00014773 | [13 empty] | 8.5821 | 0.25295 | 1.4084 | 0.0033819
198 | SNM01 |  |  | 0.0021661 | 7.1829e-05 | 0.021417 | 0.00014841 | [13 empty] | 6.8198 | 0.201 | 1.4075 | 0.0033798
199 | SNM01 |  |  | 0.0024023 | 7.9662e-05 | 0.021422 | 0.00014844 | [13 empty] | 7.545 | 0.22238 | 1.4118 | 0.0033902
233 | SNM01 |  |  | 0.0022967 | 7.6159e-05 | 0.021347 | 0.00014792 | [13 empty] | 7.2698 | 0.21427 | 1.4104 | 0.0033867
234 | SNM01 |  |  | 0.0023752 | 7.8762e-05 | 0.0214 | 0.00014828 | [13 empty] | 7.4987 | 0.22101 | 1.409 | 0.0033834
235 | SNM01 |  |  | 0.0023932 | 7.9361e-05 | 0.021362 | 0.00014802 | [13 empty] | 7.5811 | 0.22344 | 1.4084 | 0.0033819
271 | SNM01 |  |  | 0.0025294 | 8.2949e-05 | 0.021406 | 0.00014833 | [13 empty] | 7.9912 | 0.2322 | 1.4069 | 0.0033785
272 | SNM01 |  |  | 0.0022508 | 7.4636e-05 | 0.021331 | 0.00014781 | [13 empty] | 7.0645 | 0.20822 | 1.4069 | 0.0033783
273 | SNM01 |  |  | 0.0023499 | 7.7922e-05 | 0.021359 | 0.000148 | [13 empty] | 7.3712 | 0.21726 | 1.4086 | 0.0033826
307 | SNM01 |  |  | 0.0026581 | 8.8143e-05 | 0.021304 | 0.00014762 | [13 empty] | 8.3154 | 0.24509 | 1.4093 | 0.0033841
308 | SNM01 |  |  | 0.0023347 | 7.7419e-05 | 0.021411 | 0.00014836 | [13 empty] | 7.3613 | 0.21697 | 1.4089 | 0.0033833
309 | SNM01 |  |  | 0.0025234 | 8.2751e-05 | 0.021414 | 0.00014838 | [13 empty] | 7.9739 | 0.23169 | 1.4068 | 0.0033781
343 | SNM01 |  |  | 0.0022336 | 7.4069e-05 | 0.021365 | 0.00014804 | [13 empty] | 7.1603 | 0.21104 | 1.4052 | 0.0033743
344 | SNM01 |  |  | 0.0022475 | 7.4528e-05 | 0.021334 | 0.00014783 | [13 empty] | 7.1775 | 0.21155 | 1.4098 | 0.0033852
345 | SNM01 |  |  | 0.0022315 | 7.3999e-05 | 0.021415 | 0.00014839 | [13 empty] | 7.1026 | 0.20934 | 1.406 | 0.0033761
unanchored

## Table S8. N2O + high H2 ratios
AL# | Sample | Comment | RAW | 39K/40Ca->56 | 2SE | 44Ca->60/40Ca->56 | 2SE | Rho | to MDC | 39K/40Ca->56 | 2SE | 44Ca->60/40Ca->56 | 2SE | Rho | [5 empty] | RAW | 85Rb/87Sr->103 | 2SE | 86Sr->102/87Sr->103 | 2SE | rho | to MDC | 85Rb/87Sr->103 | 2SE | 86Sr->102/87Sr->103 | 2SE | rho
261 | Hogbso_H2 - 01 |  |  | 0.70677 | 0.018077 | 0.015206 | 0.00086618 | 0.70536 |  | 0.44706 | 0.011435 | 0.015206 | 0.00086618 | 0.70536 | [6 empty] | 92.6347 | 2.7092 | 0.0076259 | 0.00054574 | 0.13491 |  | 67.6353 | 1.9781 | 0.0076259 | 0.00054574 | 0.13491
262 | Hogbso_H2 - 02 |  |  | 1.0495 | 0.02257 | 0.012311 | 0.00078564 | 0.25463 |  | 0.66383 | 0.014277 | 0.012311 | 0.00078564 | 0.25463 | [6 empty] | 92.333 | 2.6914 | 0.0064957 | 0.00050942 | 0.070009 |  | 67.415 | 1.9651 | 0.0064957 | 0.00050942 | 0.070009
263 | Hogbso_H2 - 03 |  |  | 0.74519 | 0.015701 | 0.014455 | 0.00068459 | 0.38622 |  | 0.47137 | 0.0099313 | 0.014455 | 0.00068459 | 0.38622 | [6 empty] | 93.9182 | 2.7178 | 0.0072569 | 0.00040295 | 0.084761 |  | 68.5724 | 1.9844 | 0.0072569 | 0.00040295 | 0.084761
264 | Hogbso_H2 - 04 |  |  | 0.77901 | 0.036336 | 0.014508 | 0.00069417 | 0.54734 |  | 0.49276 | 0.022984 | 0.014508 | 0.00069417 | 0.54734 | [6 empty] | 97.2537 | 2.8357 | 0.0056989 | 0.00048174 | 0.072708 |  | 71.0077 | 2.0704 | 0.0056989 | 0.00048174 | 0.072708
265 | Hogbso_H2 - 05 |  |  | 0.94424 | 0.028177 | 0.0127 | 0.00064006 | 0.35692 |  | 0.59728 | 0.017823 | 0.0127 | 0.00064006 | 0.35692 | [6 empty] | 95.793 | 2.792 | 0.0056951 | 0.00040536 | 0.075996 |  | 69.9413 | 2.0385 | 0.0056951 | 0.00040536 | 0.075996
266 | Hogbso_H2 - 06 |  |  | 0.7071 | 0.029741 | 0.015397 | 0.00078576 | 0.6241 |  | 0.44727 | 0.018813 | 0.015397 | 0.00078576 | 0.6241 | [6 empty] | 95.9211 | 2.7934 | 0.0061203 | 0.00048996 | 0.051302 |  | 70.0348 | 2.0395 | 0.0061203 | 0.00048996 | 0.051302
275 | Hogbso_H2 - 07 |  |  | 0.97726 | 0.045621 | 0.013187 | 0.00078444 | 0.26214 |  | 0.61816 | 0.028857 | 0.013187 | 0.00078444 | 0.26214 | [6 empty] | 96.8347 | 2.8234 | 0.0058794 | 0.00041558 | 0.08937 |  | 70.7018 | 2.0615 | 0.0058794 | 0.00041558 | 0.08937
276 | Hogbso_H2 - 08 |  |  | 0.69607 | 0.02926 | 0.014897 | 0.00061775 | 0.42637 |  | 0.4403 | 0.018508 | 0.014897 | 0.00061775 | 0.42637 | [6 empty] | 94.7236 | 2.7618 | 0.005823 | 0.00043191 | 0.062047 |  | 69.1605 | 2.0165 | 0.005823 | 0.00043191 | 0.062047
277 | Hogbso_H2 - 09 |  |  | 0.7122 | 0.035963 | 0.01475 | 0.00077709 | 0.50615 |  | 0.4505 | 0.022748 | 0.01475 | 0.00077709 | 0.50615 | [6 empty] | 93.0896 | 2.7297 | 0.0056004 | 0.00043653 | 0.095134 |  | 67.9674 | 1.993 | 0.0056004 | 0.00043653 | 0.095134
278 | Hogbso_H2 - 10 |  |  | 0.013989 | 0.00054931 | 0.018684 | 0.00025759 | 0.56888 |  | 0.0088489 | 0.00034747 | 0.018684 | 0.00025759 | 0.56888 | x | [5 empty] | 84.0508 | 2.4318 | 0.16741 | 0.0054976 | 0.21998 |  | 61.368 | 1.7755 | 0.16741 | 0.0054976 | 0.21998
279 | Hogbso_H2 - 11 |  |  | 0.55735 | 0.021627 | 0.016319 | 0.0005973 | 0.68343 |  | 0.35255 | 0.01368 | 0.016319 | 0.0005973 | 0.68343 | [6 empty] | 96.0823 | 2.8714 | 0.0066711 | 0.00039705 | 0.065167 |  | 70.1525 | 2.0965 | 0.0066711 | 0.00039705 | 0.065167
280 | Hogbso_H2 - 12 |  |  | 0.56944 | 0.024373 | 0.015796 | 0.00071213 | 0.56888 |  | 0.36019 | 0.015417 | 0.015796 | 0.00071213 | 0.56888 | [6 empty] | 93.0515 | 2.7915 | 0.0063067 | 0.00063709 | 0.06769 |  | 67.9396 | 2.0381 | 0.0063067 | 0.00063709 | 0.06769
281 | Hogbso_H2 - 12 |  |  | 0.2413 | 0.012125 | 0.018806 | 0.00053845 | 0.56888 |  | 0.15264 | 0.0076697 | 0.018806 | 0.00053845 | 0.56888 | [6 empty] | 94.9103 | 2.8146 | 0.0092334 | 0.00086585 |  |  | 69.2967 | 2.055 | 0.0092334 | 0.00086585 | 0
282 | Hogbso_H2 - 13 |  |  | 0.56283 | 0.019692 | 0.015976 | 0.00058627 | 0.58449 |  | 0.35602 | 0.012456 | 0.015976 | 0.00058627 | 0.58449 | [6 empty] | 93.4366 | 2.7278 | 0.0061264 | 0.00036211 | 0.076685 |  | 68.2208 | 1.9916 | 0.0061264 | 0.00036211 | 0.076685
283 | Hogbso_H2 - 14 |  |  | 0.79305 | 0.033745 | 0.013487 | 0.00065971 | 0.69761 |  | 0.50164 | 0.021345 | 0.013487 | 0.00065971 | 0.69761 | [6 empty] | 95.5642 | 2.8145 | 0.005595 | 0.00037339 | 0.078065 |  | 69.7742 | 2.0549 | 0.005595 | 0.00037339 | 0.078065
284 | Hogbso_H2 - 15 |  |  | 0.48514 | 0.013866 | 0.016738 | 0.00063303 | 0.35421 |  | 0.30687 | 0.0087709 | 0.016738 | 0.00063303 | 0.35421 | [6 empty] | 94.2612 | 2.8074 | 0.0059917 | 0.0005352 | 0.096697 |  | 68.8229 | 2.0497 | 0.0059917 | 0.0005352 | 0.096697
285 | Hogbso_H2 - 16 |  |  | 0.49694 | 0.016284 | 0.016351 | 0.00060297 | 0.43958 |  | 0.31434 | 0.0103 | 0.016351 | 0.00060297 | 0.43958 | [6 empty] | 93.9811 | 2.7311 | 0.0062581 | 0.00039006 | 0.077579 |  | 68.6184 | 1.994 | 0.0062581 | 0.00039006 | 0.077579
286 | Hogbso_H2 - 17 |  |  | 0.54882 | 0.015422 | 0.016369 | 0.00052333 | 0.51446 |  | 0.34716 | 0.009755 | 0.016369 | 0.00052333 | 0.51446 | [6 empty] | 94.8639 | 2.7901 | 0.0067066 | 0.0005194 | 0.051526 |  | 69.2629 | 2.0372 | 0.0067066 | 0.0005194 | 0.051526
287 | Hogbso_H2 - 17 |  |  | 0.91874 | 0.024746 | 0.012805 | 0.00091198 | 0.51446 |  | 0.58115 | 0.015653 | 0.012805 | 0.00091198 | 0.51446 | [6 empty] | 94.1564 | 2.8523 | 0.0056672 | 0.00054755 |  |  | 68.7463 | 2.0825 | 0.0056672 | 0.00054755 | 0
288 | Hogbso_H2 - 18 |  |  | 0.94454 | 0.043018 | 0.012593 | 0.00078431 | 0.57461 |  | 0.59746 | 0.027211 | 0.012593 | 0.00078431 | 0.57461 | [6 empty] | 96.2834 | 2.9567 | 0.0055484 | 0.00041125 | 0.053053 |  | 70.2993 | 2.1588 | 0.0055484 | 0.00041125 | 0.053053
289 | Hogbso_H2 - 19 |  |  | 1.2727 | 0.030164 | 0.0096914 | 0.00053812 | 0.34364 |  | 0.80502 | 0.01908 | 0.0096914 | 0.00053812 | 0.34364 | [6 empty] | 94.4051 | 2.7339 | 0.0051919 | 0.0003418 | 0.073215 |  | 68.9279 | 1.9961 | 0.0051919 | 0.0003418 | 0.073215
298 | Hogbso_H2 - 20 |  |  | 0.63997 | 0.035282 | 0.015404 | 0.00071366 | 0.26957 |  | 0.40481 | 0.022317 | 0.015404 | 0.00071366 | 0.26957 | [6 empty] | 95.6419 | 2.7953 | 0.005503 | 0.00039889 | 0.08408 |  | 69.8309 | 2.0409 | 0.005503 | 0.00039889 | 0.08408
299 | Hogbso_H2 - 21 |  |  | 0.28401 | 0.015568 | 0.018333 | 0.00051521 | 0.7969 |  | 0.17965 | 0.0098478 | 0.018333 | 0.00051521 | 0.7969 | [6 empty] | 94.3471 | 2.7899 | 0.0088043 | 0.00062899 | 0.10085 |  | 68.8856 | 2.037 | 0.0088043 | 0.00062899 | 0.10085
300 | Hogbso_H2 - 22 |  |  | 0.41576 | 0.018448 | 0.0171 | 0.00072093 | 0.80344 |  | 0.26299 | 0.011669 | 0.0171 | 0.00072093 | 0.80344 | [6 empty] | 95.143 | 2.777 | 0.0099474 | 0.0006092 | 0.091517 |  | 69.4667 | 2.0275 | 0.0099474 | 0.0006092 | 0.091517
301 | Hogbso_H2 - 23 |  |  | 0.32216 | 0.016684 | 0.017846 | 0.00050641 | 0.75791 |  | 0.20378 | 0.010553 | 0.017846 | 0.00050641 | 0.75791 | [6 empty] | 96.3558 | 2.8165 | 0.0086204 | 0.00066769 | 0.076481 |  | 70.3522 | 2.0564 | 0.0086204 | 0.00066769 | 0.076481
302 | Hogbso_H2 - 24 |  |  | 0.40101 | 0.014366 | 0.018092 | 0.00081842 | 0.74417 |  | 0.25366 | 0.0090874 | 0.018092 | 0.00081842 | 0.74417 | [6 empty] | 97.8744 | 2.9251 | 0.0075387 | 0.00063982 | 0.12504 |  | 71.461 | 2.1357 | 0.0075387 | 0.00063982 | 0.12504
303 | Hogbso_H2 - 25 |  |  | 0.17283 | 0.0091439 | 0.020474 | 0.0011992 | 0.36134 |  | 0.10932 | 0.0057839 | 0.020474 | 0.0011992 | 0.36134 | [6 empty] | 95.5814 | 2.8564 | 0.014317 | 0.00114 | 0.13274 |  | 69.7867 | 2.0855 | 0.014317 | 0.00114 | 0.13274
304 | Hogbso_H2 - 25 |  |  | 0.40268 | 0.024076 | 0.017229 | 0.00090131 | 0.36134 |  | 0.25472 | 0.015229 | 0.017229 | 0.00090131 | 0.36134 | [6 empty] | 98.304 | 2.8962 | 0.0095904 | 0.00078636 |  |  | 71.7746 | 2.1146 | 0.0095904 | 0.00078636 | 0
305 | Hogbso_H2 - 26 |  |  | 0.42576 | 0.028065 | 0.017965 | 0.00073005 | 0.50164 |  | 0.26931 | 0.017752 | 0.017965 | 0.00073005 | 0.50164 | [6 empty] | 96.3856 | 2.8118 | 0.0085355 | 0.00053929 | 0.082895 |  | 70.3739 | 2.053 | 0.0085355 | 0.00053929 | 0.082895
306 | Hogbso_H2 - 27 |  |  | 0.29404 | 0.020771 | 0.018513 | 0.00096435 | 0.54379 |  | 0.18599 | 0.013139 | 0.018513 | 0.00096435 | 0.54379 | [6 empty] | 94.1659 | 2.8238 | 0.007749 | 0.00049254 | 0.068892 |  | 68.7532 | 2.0617 | 0.007749 | 0.00049254 | 0.068892
307 | Hogbso_H2 - 28 |  |  | 0.1741 | 0.0058605 | 0.019593 | 0.00073031 | 0.55956 |  | 0.11013 | 0.0037071 | 0.019593 | 0.00073031 | 0.55956 | [6 empty] | 94.2688 | 2.7286 | 0.0086831 | 0.00046773 | 0.10875 |  | 68.8284 | 1.9923 | 0.0086831 | 0.00046773 | 0.10875
308 | Hogbso_H2 - 29 |  |  | 0.16266 | 0.010913 | 0.020406 | 0.0011848 | 0.50739 |  | 0.10289 | 0.0069032 | 0.020406 | 0.0011848 | 0.50739 | [6 empty] | 97.1174 | 2.8656 | 0.0075926 | 0.00060123 | 0.038 |  | 70.9083 | 2.0922 | 0.0075926 | 0.00060123 | 0.038
309 | Hogbso_H2 - 30 |  |  | 0.15717 | 0.017543 | 0.020207 | 0.0011 | 0.55065 |  | 0.099417 | 0.011097 | 0.020207 | 0.0011 | 0.55065 | [6 empty] | 95.5038 | 2.7989 | 0.0091601 | 0.00073809 | 0.11281 |  | 69.7301 | 2.0436 | 0.0091601 | 0.00073809 | 0.11281
22 | Kola_Phl_H2 - 01 |  |  | 0.46322 | 0.0098678 | 0.019768 | 0.00043125 | 0.28815 |  | 0.29301 | 0.0062418 | 0.019768 | 0.00043125 | 0.28815 | [6 empty] | 31.7683 | 0.93244 | 1.2563 | 0.011963 | 0.64262 |  | 23.195 | 0.6808 | 1.2563 | 0.011963 | 0.64262
23 | Kola_Phl_H2 - 02 |  |  | 0.37227 | 0.0077882 | 0.020176 | 0.00041204 | 0.2154 |  | 0.23548 | 0.0049264 | 0.020176 | 0.00041204 | 0.2154 | [6 empty] | 29.289 | 0.8575 | 1.2619 | 0.011348 | 0.58886 |  | 21.3847 | 0.62608 | 1.2619 | 0.011348 | 0.58886
24 | Kola_Phl_H2 - 03 |  |  | 0.36935 | 0.0076986 | 0.020165 | 0.00041252 | 0.35855 |  | 0.23363 | 0.0048697 | 0.020165 | 0.00041252 | 0.35855 | [6 empty] | 28.0792 | 0.82336 | 1.2719 | 0.012188 | 0.67004 |  | 20.5015 | 0.60116 | 1.2719 | 0.012188 | 0.67004
25 | Kola_Phl_H2 - 04 |  |  | 0.43108 | 0.01092 | 0.020136 | 0.00040795 | 0.24752 |  | 0.27268 | 0.0069075 | 0.020136 | 0.00040795 | 0.24752 | [6 empty] | 31.0634 | 0.91375 | 1.2515 | 0.011955 | 0.64711 |  | 22.6803 | 0.66715 | 1.2515 | 0.011955 | 0.64711
26 | Kola_Phl_H2 - 05 |  |  | 0.41648 | 0.008937 | 0.019816 | 0.00047615 | 0.69852 |  | 0.26344 | 0.005653 | 0.019816 | 0.00047615 | 0.69852 | [6 empty] | 26.8234 | 0.78774 | 1.2688 | 0.011555 | 0.65402 |  | 19.5845 | 0.57516 | 1.2688 | 0.011555 | 0.65402
27 | Kola_Phl_H2 - 06 |  |  | 2.8928 | 0.078241 | 0.01264 | 0.00077434 | 0.23399 |  | 1.8298 | 0.049491 | 0.01264 | 0.00077434 | 0.23399 | [6 empty] | 90.3474 | 2.815 | 0.93011 | 0.016693 | 0.65906 |  | 65.9653 | 2.0553 | 0.93011 | 0.016693 | 0.65906
28 | Kola_Phl_H2 - 07 |  |  | 5.1364 | 0.14229 | 0.0066187 | 0.00080183 | 0.15305 |  | 3.249 | 0.090003 | 0.0066187 | 0.00080183 | 0.15305 | [6 empty] | 106.9812 | 3.2936 | 0.85063 | 0.014349 | 0.67555 |  | 78.1101 | 2.4047 | 0.85063 | 0.014349 | 0.67555
29 | Kola_Phl_H2 - 08 |  |  | 3.1431 | 0.10236 | 0.011786 | 0.0011025 | 0.41248 |  | 1.9882 | 0.064747 | 0.011786 | 0.0011025 | 0.41248 | [6 empty] | 242.4859 | 8.0445 | 0.080693 | 0.005931 | 0.26127 |  | 177.046 | 5.8735 | 0.080693 | 0.005931 | 0.26127
30 | Kola_Phl_H2 - 09 |  |  | 4.5659 | 0.12262 | 0.0081285 | 0.00072393 | 0.17546 |  | 2.8881 | 0.07756 | 0.0081285 | 0.00072393 | 0.17546 | [6 empty] | 240.8838 | 8.5487 | 0.089289 | 0.0097759 | 0.33347 |  | 175.8763 | 6.2417 | 0.089289 | 0.0097759 | 0.33347
31 | Kola_Phl_H2 - 10 | high Ca |  | 0.082017 | 0.0079865 | 0.019842 | 0.00060818 | 0.71808 |  | 0.051879 | 0.0050519 | 0.019842 | 0.00060818 | 0.71808 | X | [5 empty] | 43.777 | 4.4875 | 1.2108 | 0.03568 | 0.58195 |  | 31.9629 | 3.2765 | 1.2108 | 0.03568 | 0.58195
32 | Kola_Phl_H2 - 10 |  |  | 3.7474 | 0.10824 | 0.0096944 | 0.0010657 | 0.71808 |  | 2.3704 | 0.068465 | 0.0096944 | 0.0010657 | 0.71808 | [6 empty] | 239.5359 | 10.0453 | 0.088093 | 0.015531 | 0.58195 |  | 174.8922 | 7.3343 | 0.088093 | 0.015531 | 0.58195
33 | Kola_Phl_H2 - 11 |  |  | 5.5276 | 0.11947 | 0.0047584 | 0.00052268 | 0.11658 |  | 3.4964 | 0.075573 | 0.0047584 | 0.00052268 | 0.11658 | [6 empty] | 253.0811 | 8.4803 | 0.053435 | 0.0058157 | 0.19151 |  | 184.7819 | 6.1917 | 0.053435 | 0.0058157 | 0.19151
34 | Kola_Phl_H2 - 12 |  |  | 5.3173 | 0.11531 | 0.0056091 | 0.00056995 | 0.17205 |  | 3.3634 | 0.072936 | 0.0056091 | 0.00056995 | 0.17205 | [6 empty] | 209.2609 | 7.0043 | 0.28247 | 0.012353 | 0.45514 |  | 152.7875 | 5.1141 | 0.28247 | 0.012353 | 0.45514
35 | Kola_Phl_H2 - 13 |  |  | 4.6443 | 0.10031 | 0.0071719 | 0.00053917 | 0.38793 |  | 2.9377 | 0.063449 | 0.0071719 | 0.00053917 | 0.38793 | [6 empty] | 217.7403 | 7.0539 | 0.18792 | 0.0084038 | 0.4943 |  | 158.9785 | 5.1502 | 0.18792 | 0.0084038 | 0.4943
44 | Kola_Phl_H2 - 14 |  |  | 3.9784 | 0.097203 | 0.0092347 | 0.00075939 | 0.4034 |  | 2.5165 | 0.061485 | 0.0092347 | 0.00075939 | 0.4034 | [6 empty] | 150.7456 | 4.7586 | 0.61963 | 0.016199 | 0.4746 |  | 110.0638 | 3.4744 | 0.61963 | 0.016199 | 0.4746
45 | Kola_Phl_H2 - 15 |  |  | 5.4072 | 0.15174 | 0.0052851 | 0.00049396 | 0.0078939 |  | 3.4203 | 0.095984 | 0.0052851 | 0.00049396 | 0.0078939 | [6 empty] | 218.7379 | 7.0884 | 0.23392 | 0.0070186 | 0.50775 |  | 159.7069 | 5.1755 | 0.23392 | 0.0070186 | 0.50775
46 | Kola_Phl_H2 - 16 |  |  | 3.2422 | 0.12578 | 0.011353 | 0.00073212 | 0.22889 |  | 2.0508 | 0.079564 | 0.011353 | 0.00073212 | 0.22889 | [6 empty] | 40.3847 | 1.2018 | 1.2054 | 0.010941 | 0.35271 |  | 29.486 | 0.87744 | 1.2054 | 0.010941 | 0.35271
47 | Kola_Phl_H2 - 17 |  |  | 4.789 | 0.127 | 0.0073838 | 0.00054386 | 0.94162 |  | 3.0293 | 0.080336 | 0.0073838 | 0.00054386 | 0.94162 | [6 empty] | 88.0656 | 2.6082 | 0.94033 | 0.012416 | 0.6972 |  | 64.2993 | 1.9043 | 0.94033 | 0.012416 | 0.6972
48 | Kola_Phl_H2 - 18 |  |  | 5.0494 | 0.148 | 0.0068194 | 0.00064687 | 0.41325 |  | 3.194 | 0.093617 | 0.0068194 | 0.00064687 | 0.41325 | [6 empty] | 110.0148 | 3.4426 | 0.83378 | 0.017024 | 0.63897 |  | 80.325 | 2.5136 | 0.83378 | 0.017024 | 0.63897
49 | Kola_Phl_H2 - 19 |  |  | 4.8564 | 0.11512 | 0.0066207 | 0.00054872 | 0.19718 |  | 3.0719 | 0.072816 | 0.0066207 | 0.00054872 | 0.19718 | [6 empty] | 92.4688 | 2.7757 | 0.90733 | 0.014082 | 0.45749 |  | 67.5141 | 2.0266 | 0.90733 | 0.014082 | 0.45749
50 | Kola_Phl_H2 - 20 |  |  | 0.34894 | 0.022581 | 0.020517 | 0.00048955 | 0.50301 |  | 0.22072 | 0.014284 | 0.020517 | 0.00048955 | 0.50301 | [6 empty] | 32.857 | 0.99417 | 1.2452 | 0.01573 | 0.52047 |  | 23.9899 | 0.72587 | 1.2452 | 0.01573 | 0.52047
51 | Kola_Phl_H2 - 21 |  |  | 0.39786 | 0.0082425 | 0.019932 | 0.00035145 | 0.17701 |  | 0.25167 | 0.0052137 | 0.019932 | 0.00035145 | 0.17701 | [6 empty] | 32.3741 | 0.94395 | 1.2489 | 0.010664 | 0.66524 |  | 23.6373 | 0.6892 | 1.2489 | 0.010664 | 0.66524
52 | Kola_Phl_H2 - 22 |  |  | 0.40187 | 0.009611 | 0.020152 | 0.00042134 | 0.16086 |  | 0.2542 | 0.0060794 | 0.020152 | 0.00042134 | 0.16086 | [6 empty] | 31.7243 | 0.9214 | 1.2553 | 0.0099344 | 0.66487 |  | 23.1628 | 0.67274 | 1.2553 | 0.0099344 | 0.66487
53 | Kola_Phl_H2 - 23 |  |  | 0.40233 | 0.010596 | 0.020343 | 0.00039909 | 0.53136 |  | 0.25449 | 0.0067026 | 0.020343 | 0.00039909 | 0.53136 | [6 empty] | 31.4518 | 0.91492 | 1.2484 | 0.010216 | 0.48817 |  | 22.9639 | 0.66801 | 1.2484 | 0.010216 | 0.48817
54 | Kola_Phl_H2 - 24 |  |  | 0.41907 | 0.009118 | 0.019918 | 0.00046792 | 0.3466 |  | 0.26508 | 0.0057676 | 0.019918 | 0.00046792 | 0.3466 | [6 empty] | 31.8224 | 0.94663 | 1.2518 | 0.014223 | 0.62686 |  | 23.2345 | 0.69116 | 1.2518 | 0.014223 | 0.62686
55 | Kola_Phl_H2 - 25 |  |  | 0.40217 | 0.0080412 | 0.020162 | 0.00041724 | 0.43624 |  | 0.25439 | 0.0050864 | 0.020162 | 0.00041724 | 0.43624 | [6 empty] | 32.0718 | 0.94784 | 1.246 | 0.01243 | 0.63675 |  | 23.4165 | 0.69204 | 1.246 | 0.01243 | 0.63675
56 | Kola_Phl_H2 - 26 |  |  | 0.46803 | 0.0093475 | 0.019627 | 0.00042111 | 0.19489 |  | 0.29605 | 0.0059127 | 0.019627 | 0.00042111 | 0.19489 | [6 empty] | 31.3019 | 0.92222 | 1.2438 | 0.012163 | 0.55772 |  | 22.8544 | 0.67334 | 1.2438 | 0.012163 | 0.55772
65 | Kola_Phl_H2 - 27 |  |  | 0.38527 | 0.0077488 | 0.020301 | 0.00043759 | 0.15112 |  | 0.2437 | 0.0049015 | 0.020301 | 0.00043759 | 0.15112 | [6 empty] | 30.9993 | 0.90357 | 1.2521 | 0.010563 | 0.59588 |  | 22.6335 | 0.65972 | 1.2521 | 0.010563 | 0.59588
66 | Kola_Phl_H2 - 28 |  |  | 0.37184 | 0.008095 | 0.019854 | 0.00040546 | 0.32625 |  | 0.2352 | 0.0051205 | 0.019854 | 0.00040546 | 0.32625 | [6 empty] | 31.061 | 0.92333 | 1.2554 | 0.013539 | 0.60462 |  | 22.6785 | 0.67415 | 1.2554 | 0.013539 | 0.60462
67 | Kola_Phl_H2 - 29 |  |  | 0.42645 | 0.0093634 | 0.019789 | 0.00036515 | 0.66398 |  | 0.26975 | 0.0059228 | 0.019789 | 0.00036515 | 0.66398 | [6 empty] | 31.3238 | 0.9267 | 1.2516 | 0.010031 | 0.47792 |  | 22.8704 | 0.67661 | 1.2516 | 0.010031 | 0.47792
68 | Kola_Phl_H2 - 30 |  |  | 0.39822 | 0.0081094 | 0.020005 | 0.00037095 | 0.13009 |  | 0.2519 | 0.0051296 | 0.020005 | 0.00037095 | 0.13009 | [6 empty] | 32.0677 | 0.95157 | 1.2548 | 0.01144 | 0.63639 |  | 23.4135 | 0.69477 | 1.2548 | 0.01144 | 0.63639
115 | Limica_Jarred2_H2 - 01 |  |  | 4.6033 | 0.13925 | 0.0029399 | 0.00076838 | 0.088861 |  | 2.9118 | 0.088082 | 0.0029399 | 0.00076838 | 0.088861 | [6 empty] | 189.243 | 5.5646 | 0.00026057 | 7.1867e-05 | 0.030071 |  | 138.1718 | 4.0629 | 0.00026057 | 7.1867e-05 | 0.030071
116 | Limica_Jarred2_H2 - 02 |  |  | 4.3884 | 0.13304 | 0.0033485 | 0.00055601 | 0.12019 |  | 2.7759 | 0.084156 | 0.0033485 | 0.00055601 | 0.12019 | [6 empty] | 187.8536 | 5.517 | 0.00031342 | 5.9982e-05 | 0.029344 |  | 137.1574 | 4.0281 | 0.00031342 | 5.9982e-05 | 0.029344
117 | Limica_Jarred2_H2 - 03 |  |  | 2.3276 | 0.099649 | 0.01174 | 0.00098525 | 0.37887 |  | 1.4723 | 0.063033 | 0.01174 | 0.00098525 | 0.37887 | [6 empty] | 187.0953 | 5.474 | 0.00048885 | 0.00011275 | 0.035566 |  | 136.6037 | 3.9967 | 0.00048885 | 0.00011275 | 0.035566
118 | Limica_Jarred2_H2 - 04 |  |  | 3.5681 | 0.094122 | 0.0067944 | 0.0009221 | 0.11862 |  | 2.257 | 0.059537 | 0.0067944 | 0.0009221 | 0.11862 | [6 empty] | 187.3759 | 5.442 | 0.0004613 | 7.264e-05 | 0.037725 |  | 136.8086 | 3.9734 | 0.0004613 | 7.264e-05 | 0.037725
119 | Limica_Jarred2_H2 - 05 |  |  | 3.2748 | 0.11516 | 0.0079139 | 0.00096812 | 0.13764 |  | 2.0715 | 0.072841 | 0.0079139 | 0.00096812 | 0.13764 | [6 empty] | 189.0986 | 5.5888 | 0.00032739 | 6.4037e-05 | 0.021303 |  | 138.0664 | 4.0805 | 0.00032739 | 6.4037e-05 | 0.021303
128 | Limica_Jarred2_H2 - 06 |  |  | 3.21 | 0.10117 | 0.0079263 | 0.00089492 | 0.056106 |  | 2.0305 | 0.063992 | 0.0079263 | 0.00089492 | 0.056106 | [6 empty] | 191.4394 | 5.6327 | 0.00045958 | 6.789e-05 | 0.031734 |  | 139.7755 | 4.1126 | 0.00045958 | 6.789e-05 | 0.031734
129 | Limica_Jarred2_H2 - 07 |  |  | 3.4396 | 0.10351 | 0.0071374 | 0.00092614 | 0.078667 |  | 2.1757 | 0.065474 | 0.0071374 | 0.00092614 | 0.078667 | [6 empty] | 189.6001 | 5.5012 | 0.00040226 | 7.8975e-05 | 0.028269 |  | 138.4326 | 4.0166 | 0.00040226 | 7.8975e-05 | 0.028269
130 | Limica_Jarred2_H2 - 08 |  |  | 2.1343 | 0.051306 | 0.013165 | 0.00093177 | 0.15284 |  | 1.3501 | 0.032453 | 0.013165 | 0.00093177 | 0.15284 | [6 empty] | 192.2203 | 5.5738 | 0.00055134 | 7.8876e-05 | 0.032458 |  | 140.3457 | 4.0696 | 0.00055134 | 7.8876e-05 | 0.032458
131 | Limica_Jarred2_H2 - 09 |  |  | 1.9802 | 0.053315 | 0.012908 | 0.00072848 | 0.22133 |  | 1.2526 | 0.033724 | 0.012908 | 0.00072848 | 0.22133 | [6 empty] | 192.2217 | 5.5464 | 0.00043997 | 6.1831e-05 | 0.020735 |  | 140.3467 | 4.0496 | 0.00043997 | 6.1831e-05 | 0.020735
132 | Limica_Jarred2_H2 - 10 |  |  | 1.2758 | 0.037139 | 0.016623 | 0.00072886 | 0.20041 |  | 0.807 | 0.023492 | 0.016623 | 0.00072886 | 0.20041 | [6 empty] | 189.6003 | 5.4753 | 0.00073431 | 9.5631e-05 | 0.042542 |  | 138.4327 | 3.9977 | 0.00073431 | 9.5631e-05 | 0.042542
133 | Limica_Jarred2_H2 - 11 |  |  | 2.8193 | 0.081903 | 0.010365 | 0.0012514 | 0.34492 |  | 1.7833 | 0.051808 | 0.010365 | 0.0012514 | 0.34492 | [6 empty] | 193.4087 | 5.6192 | 0.0002629 | 5.9665e-05 | 0.022895 |  | 141.2133 | 4.1027 | 0.0002629 | 5.9665e-05 | 0.022895
134 | Limica_Jarred2_H2 - 12 |  |  | 2.4863 | 0.070365 | 0.011198 | 0.00092846 | 0.22193 |  | 1.5727 | 0.044509 | 0.011198 | 0.00092846 | 0.22193 | [6 empty] | 190.0431 | 5.6995 | 0.00048483 | 0.00011915 | 0.022727 |  | 138.756 | 4.1613 | 0.00048483 | 0.00011915 | 0.022727
135 | Limica_Jarred2_H2 - 13 |  |  | 4.3934 | 0.13746 | 0.0034372 | 0.00078514 | 0.13205 |  | 2.779 | 0.086949 | 0.0034372 | 0.00078514 | 0.13205 | [6 empty] | 192.6375 | 5.6439 | 0.0003123 | 6.2092e-05 | 0.026178 |  | 140.6502 | 4.1208 | 0.0003123 | 6.2092e-05 | 0.026178
136 | Limica_Jarred2_H2 - 14 |  |  | 4.654 | 0.12264 | 0.0023943 | 0.0004438 | 0.068267 |  | 2.9439 | 0.077574 | 0.0023943 | 0.0004438 | 0.068267 | [6 empty] | 189.2273 | 5.5385 | 0.00021545 | 4.5384e-05 | 0.020186 |  | 138.1604 | 4.0439 | 0.00021545 | 4.5384e-05 | 0.020186
137 | Limica_Jarred2_H2 - 15 |  |  | 4.583 | 0.13373 | 0.0028092 | 0.00051182 | 0.15628 |  | 2.8989 | 0.084589 | 0.0028092 | 0.00051182 | 0.15628 | [6 empty] | 188.2995 | 5.6341 | 0.00023944 | 5.1336e-05 | 0.017912 |  | 137.483 | 4.1136 | 0.00023944 | 5.1336e-05 | 0.017912
138 | Limica_Jarred2_H2 - 16 |  |  | 4.5102 | 0.11401 | 0.0031485 | 0.00057941 | 0.10128 |  | 2.8529 | 0.072116 | 0.0031485 | 0.00057941 | 0.10128 | [6 empty] | 189.3455 | 5.4696 | 0.00019945 | 4.4049e-05 | 0.014529 |  | 138.2467 | 3.9935 | 0.00019945 | 4.4049e-05 | 0.014529
139 | Limica_Jarred2_H2 - 17 |  |  | 1.5029 | 0.055533 | 0.015017 | 0.00084026 | 0.51083 |  | 0.95068 | 0.035127 | 0.015017 | 0.00084026 | 0.51083 | [6 empty] | 191.5544 | 5.6877 | 0.00054173 | 9.6909e-05 | 0.027315 |  | 139.8595 | 4.1528 | 0.00054173 | 9.6909e-05 | 0.027315
140 | Limica_Jarred2_H2 - 18 |  |  | 2.6652 | 0.066064 | 0.010685 | 0.000729 | 0.17736 |  | 1.6859 | 0.041789 | 0.010685 | 0.000729 | 0.17736 | [6 empty] | 189.5242 | 5.4502 | 0.00037869 | 5.7982e-05 | 0.031317 |  | 138.3772 | 3.9794 | 0.00037869 | 5.7982e-05 | 0.031317
149 | Limica_Jarred2_H2 - 19 |  |  | 2.4111 | 0.074392 | 0.011155 | 0.00072219 | 0.2053 |  | 1.5252 | 0.047056 | 0.011155 | 0.00072219 | 0.2053 | [6 empty] | 192.1913 | 5.6009 | 0.00043039 | 6.7136e-05 | 0.020625 |  | 140.3244 | 4.0894 | 0.00043039 | 6.7136e-05 | 0.020625
150 | Limica_Jarred2_H2 - 20 |  |  | 1.8723 | 0.054043 | 0.013502 | 0.0008603 | 0.21343 |  | 1.1843 | 0.034185 | 0.013502 | 0.0008603 | 0.21343 | [6 empty] | 188.4325 | 5.5269 | 0.00066282 | 9.7036e-05 | 0.030844 |  | 137.5801 | 4.0354 | 0.00066282 | 9.7036e-05 | 0.030844
151 | Limica_Jarred2_H2 - 21 |  |  | 2.7114 | 0.084018 | 0.0099049 | 0.00087383 | 0.16203 |  | 1.7151 | 0.053145 | 0.0099049 | 0.00087383 | 0.16203 | [6 empty] | 188.9773 | 5.5225 | 0.00051394 | 7.1422e-05 | 0.031591 |  | 137.9778 | 4.0322 | 0.00051394 | 7.1422e-05 | 0.031591
152 | Limica_Jarred2_H2 - 22 |  |  | 4.0802 | 0.12992 | 0.0057368 | 0.00087095 | 0.8137 |  | 2.5809 | 0.082183 | 0.0057368 | 0.00087095 | 0.8137 | [6 empty] | 188.4236 | 5.4939 | 0.00031244 | 6.1965e-05 | 0.021659 |  | 137.5736 | 4.0112 | 0.00031244 | 6.1965e-05 | 0.021659
153 | Limica_Jarred2_H2 - 23 |  |  | 2.5501 | 0.06407 | 0.011321 | 0.0013337 | 0.58089 |  | 1.613 | 0.040528 | 0.011321 | 0.0013337 | 0.58089 | [6 empty] | 191.6757 | 5.6738 | 0.00039599 | 9.0177e-05 | 0.019196 |  | 139.948 | 4.1426 | 0.00039599 | 9.0177e-05 | 0.019196
154 | Limica_Jarred2_H2 - 24 |  |  | 3.019 | 0.13341 | 0.010111 | 0.00088913 | 0.39755 |  | 1.9097 | 0.084388 | 0.010111 | 0.00088913 | 0.39755 | [6 empty] | 189.4375 | 5.5289 | 0.00031112 | 5.4818e-05 | 0.022505 |  | 138.3138 | 4.0368 | 0.00031112 | 5.4818e-05 | 0.022505
155 | Limica_Jarred2_H2 - 25 |  |  | 2.3721 | 0.082664 | 0.012209 | 0.00097388 | 0.2136 |  | 1.5004 | 0.052289 | 0.012209 | 0.00097388 | 0.2136 | [6 empty] | 186.9196 | 5.4293 | 0.00029648 | 5.6177e-05 | 0.016444 |  | 136.4754 | 3.9641 | 0.00029648 | 5.6177e-05 | 0.016444
156 | Limica_Jarred2_H2 - 26 |  |  | 2.189 | 0.069585 | 0.01203 | 0.0010667 | 0.21628 |  | 1.3846 | 0.044016 | 0.01203 | 0.0010667 | 0.21628 | [6 empty] | 189.0182 | 5.5174 | 0.00029597 | 6.1145e-05 | 0.034211 |  | 138.0077 | 4.0284 | 0.00029597 | 6.1145e-05 | 0.034211
157 | Limica_Jarred2_H2 - 27 |  |  | 4.7081 | 0.13637 | 0.0034126 | 0.00052273 | 0.12031 |  | 2.9781 | 0.086261 | 0.0034126 | 0.00052273 | 0.12031 | [6 empty] | 186.8847 | 5.4027 | 0.00029331 | 5.0884e-05 | 0.024178 |  | 136.45 | 3.9447 | 0.00029331 | 5.0884e-05 | 0.024178
158 | Limica_Jarred2_H2 - 28 |  |  | 4.7601 | 0.12895 | 0.0026722 | 0.00045716 | 0.058798 |  | 3.011 | 0.081566 | 0.0026722 | 0.00045716 | 0.058798 | [6 empty] | 185.8663 | 5.3523 | 0.00022631 | 4.5617e-05 | 0.018551 |  | 135.7064 | 3.9079 | 0.00022631 | 4.5617e-05 | 0.018551
159 | Limica_Jarred2_H2 - 29 |  |  | 4.1677 | 0.11095 | 0.0040888 | 0.00073457 | 0.10272 |  | 2.6363 | 0.07018 | 0.0040888 | 0.00073457 | 0.10272 | [6 empty] | 187.0469 | 5.4238 | 0.00027078 | 5.2365e-05 | 0.024931 |  | 136.5684 | 3.9601 | 0.00027078 | 5.2365e-05 | 0.024931
160 | Limica_Jarred2_H2 - 30 |  |  | 3.5584 | 0.15928 | 0.0077079 | 0.0011694 | 0.34577 |  | 2.2509 | 0.10075 | 0.0077079 | 0.0011694 | 0.34577 | [6 empty] | 188.2118 | 5.4837 | 0.00025651 | 5.1705e-05 | 0.024497 |  | 137.4189 | 4.0038 | 0.00025651 | 5.1705e-05 | 0.024497
16 | MDC_H2 - 01 |  |  | 1.0443 | 0.020492 | 0.017043 | 0.00051061 | 0.14876 |  | 0.66059 | 0.012962 | 0.017043 | 0.00051061 | 0.14876 | [6 empty] | 57.191 | 1.6778 | 0.97207 | 0.0093023 | 0.50566 |  | 41.7568 | 1.225 | 0.97207 | 0.0093023 | 0.50566
17 | MDC_H2 - 02 |  |  | 1.0997 | 0.022961 | 0.017089 | 0.00049533 | 0.21451 |  | 0.69561 | 0.014524 | 0.017089 | 0.00049533 | 0.21451 |  |  | meas | unc | MSWD |  | 56.2514 | 1.6409 | 0.97179 | 0.0087047 | 0.5368 |  | 41.0708 | 1.1981 | 0.97179 | 0.0087047 | 0.5368 |  | meas | unc | MSWD
38 | MDC_H2 - 03 |  |  | 1.1294 | 0.022608 | 0.016867 | 0.00056901 | 0.16766 |  | 0.71441 | 0.014301 | 0.016867 | 0.00056901 | 0.16766 |  | age | 345.4 | 6.4 | 0.71 |  | 57.3119 | 1.6705 | 0.96827 | 0.0085091 | 0.59784 |  | 41.8451 | 1.2197 | 0.96827 | 0.0085091 | 0.59784 | age | 379.6 | 3.9 | 0.73
39 | MDC_H2 - 04 | 41.3 |  | 1.2123 | 0.025245 | 0.016156 | 0.00052723 | 0.18396 |  | 0.76682 | 0.015969 | 0.016156 | 0.00052723 | 0.18396 | [6 empty] | 57.1828 | 1.6715 | 0.96596 | 0.0087646 | 0.61939 |  | 41.7508 | 1.2204 | 0.96596 | 0.0087646 | 0.61939
59 | MDC_H2 - 05 | 47.15 |  | 1.1674 | 0.029167 | 0.016027 | 0.00063844 | 0.15851 |  | 0.73843 | 0.018449 | 0.016027 | 0.00063844 | 0.15851 | [6 empty] | 56.6861 | 1.6598 | 0.96477 | 0.0093868 | 0.42021 |  | 41.3882 | 1.2119 | 0.96477 | 0.0093868 | 0.42021
60 | MDC_H2 - 06 |  |  | 1.2324 | 0.025492 | 0.016421 | 0.00061288 | 0.14058 |  | 0.77954 | 0.016125 | 0.016421 | 0.00061288 | 0.14058 | [6 empty] | 56.9773 | 1.6691 | 0.96753 | 0.009162 | 0.40811 |  | 41.6008 | 1.2187 | 0.96753 | 0.009162 | 0.40811
80 | MDC_H2 - 07 |  |  | 1.1444 | 0.027035 | 0.016853 | 0.00044008 | 0.39699 |  | 0.72387 | 0.017101 | 0.016853 | 0.00044008 | 0.39699 | [6 empty] | 57.3333 | 1.7048 | 0.9641 | 0.0079598 | 0.5496 |  | 41.8607 | 1.2448 | 0.9641 | 0.0079598 | 0.5496
81 | MDC_H2 - 08 |  |  | 1.0687 | 0.025011 | 0.01677 | 0.00047797 | 0.23789 |  | 0.67599 | 0.015821 | 0.01677 | 0.00047797 | 0.23789 | [6 empty] | 57.1799 | 1.7509 | 0.9662 | 0.010076 | 0.45854 |  | 41.7487 | 1.2784 | 0.9662 | 0.010076 | 0.45854
101 | MDC_H2 - 09 |  |  | 1.095 | 0.021327 | 0.016581 | 0.00046305 | 0.17507 |  | 0.69266 | 0.01349 | 0.016581 | 0.00046305 | 0.17507 | [6 empty] | 57.0102 | 1.6581 | 0.96304 | 0.0078409 | 0.57406 |  | 41.6248 | 1.2106 | 0.96304 | 0.0078409 | 0.57406
102 | MDC_H2 - 10 |  |  | 1.2107 | 0.025862 | 0.016193 | 0.00050785 | 0.12311 |  | 0.76585 | 0.016359 | 0.016193 | 0.00050785 | 0.12311 | [6 empty] | 56.7495 | 1.6481 | 0.96836 | 0.0077084 | 0.59474 |  | 41.4345 | 1.2033 | 0.96836 | 0.0077084 | 0.59474
122 | MDC_H2 - 11 |  |  | 1.1986 | 0.026596 | 0.016259 | 0.00062771 | 0.13948 |  | 0.75814 | 0.016823 | 0.016259 | 0.00062771 | 0.13948 | [6 empty] | 56.476 | 1.6567 | 0.95571 | 0.0092322 | 0.68028 |  | 41.2348 | 1.2096 | 0.95571 | 0.0092322 | 0.68028
123 | MDC_H2 - 12 |  |  | 1.4236 | 0.029868 | 0.016041 | 0.00057068 | 0.87582 |  | 0.90051 | 0.018893 | 0.016041 | 0.00057068 | 0.87582 | [6 empty] | 56.2827 | 1.6434 | 0.96727 | 0.0087673 | 0.66056 |  | 41.0937 | 1.1999 | 0.96727 | 0.0087673 | 0.66056
143 | MDC_H2 - 13 |  |  | 1.2184 | 0.026303 | 0.016388 | 0.0006244 | 0.16887 |  | 0.7707 | 0.016638 | 0.016388 | 0.0006244 | 0.16887 | [6 empty] | 56.1935 | 1.6432 | 0.9626 | 0.012307 | 0.54992 |  | 41.0285 | 1.1997 | 0.9626 | 0.012307 | 0.54992
144 | MDC_H2 - 14 |  |  | 1.4314 | 0.03003 | 0.015611 | 0.00057032 | 0.21866 |  | 0.90543 | 0.018995 | 0.015611 | 0.00057032 | 0.21866 | [6 empty] | 56.2815 | 1.6497 | 0.9666 | 0.0099467 | 0.47919 |  | 41.0928 | 1.2045 | 0.9666 | 0.0099467 | 0.47919
164 | MDC_H2 - 15 |  |  | 1.2762 | 0.026089 | 0.016118 | 0.00052157 | 0.20259 |  | 0.80723 | 0.016502 | 0.016118 | 0.00052157 | 0.20259 | [6 empty] | 55.4469 | 1.6174 | 0.96478 | 0.011078 | 0.64147 |  | 40.4834 | 1.1809 | 0.96478 | 0.011078 | 0.64147
165 | MDC_H2 - 16 |  |  | 1.2697 | 0.026933 | 0.016195 | 0.00051966 | 0.17698 |  | 0.80314 | 0.017036 | 0.016195 | 0.00051966 | 0.17698 | [6 empty] | 56.5763 | 1.7077 | 0.95749 | 0.010536 | 0.58982 |  | 41.308 | 1.2469 | 0.95749 | 0.010536 | 0.58982
185 | MDC_H2 - 17 |  |  | 1.4395 | 0.038005 | 0.015464 | 0.00071627 | 0.067313 |  | 0.91055 | 0.02404 | 0.015464 | 0.00071627 | 0.067313 | [6 empty] | 56.7115 | 1.7074 | 0.9669 | 0.0086595 | 0.56241 |  | 41.4067 | 1.2466 | 0.9669 | 0.0086595 | 0.56241
186 | MDC_H2 - 18 |  |  | 1.3451 | 0.028025 | 0.015912 | 0.00053282 | 0.14181 |  | 0.85086 | 0.017727 | 0.015912 | 0.00053282 | 0.14181 | [6 empty] | 55.4285 | 1.6355 | 0.97445 | 0.0088759 | 0.52939 |  | 40.47 | 1.1941 | 0.97445 | 0.0088759 | 0.52939
206 | MDC_H2 - 19 |  |  | 1.4235 | 0.029265 | 0.015543 | 0.00052471 | 0.20388 |  | 0.9004 | 0.018511 | 0.015543 | 0.00052471 | 0.20388 | [6 empty] | 54.6195 | 1.5916 | 0.97154 | 0.0094586 | 0.58944 |  | 39.8793 | 1.162 | 0.97154 | 0.0094586 | 0.58944
207 | MDC_H2 - 20 |  |  | 1.398 | 0.029179 | 0.015119 | 0.00054626 | 0.18193 |  | 0.88429 | 0.018457 | 0.015119 | 0.00054626 | 0.18193 | [6 empty] | 55.0413 | 1.6116 | 0.95072 | 0.0090025 | 0.52739 |  | 40.1873 | 1.1767 | 0.95072 | 0.0090025 | 0.52739
227 | MDC_H2 - 21 |  |  | 1.2896 | 0.029016 | 0.015371 | 0.00057244 | 0.20176 |  | 0.81571 | 0.018354 | 0.015371 | 0.00057244 | 0.20176 | [6 empty] | 55.8043 | 1.6342 | 0.96457 | 0.0085866 | 0.552 |  | 40.7444 | 1.1931 | 0.96457 | 0.0085866 | 0.552
228 | MDC_H2 - 22 |  |  | 1.3677 | 0.030552 | 0.015835 | 0.00060662 | 0.16328 |  | 0.86511 | 0.019326 | 0.015835 | 0.00060662 | 0.16328 | [6 empty] | 55.9047 | 1.6486 | 0.96387 | 0.0086848 | 0.57378 |  | 40.8176 | 1.2037 | 0.96387 | 0.0086848 | 0.57378
248 | MDC_H2 - 23 |  |  | 1.5023 | 0.031921 | 0.015191 | 0.00077494 | 0.11479 |  | 0.95026 | 0.020192 | 0.015191 | 0.00077494 | 0.11479 | [6 empty] | 55.6558 | 1.6248 | 0.96503 | 0.0094392 | 0.61096 |  | 40.6359 | 1.1863 | 0.96503 | 0.0094392 | 0.61096
249 | MDC_H2 - 24 |  |  | 1.5253 | 0.033024 | 0.015102 | 0.00056451 | 0.12714 |  | 0.96482 | 0.020889 | 0.015102 | 0.00056451 | 0.12714 | [6 empty] | 56.9653 | 1.657 | 0.97023 | 0.0091445 | 0.47573 |  | 41.592 | 1.2098 | 0.97023 | 0.0091445 | 0.47573
269 | MDC_H2 - 25 |  |  | 1.4117 | 0.030991 | 0.015717 | 0.00057184 | 0.19714 |  | 0.89294 | 0.019603 | 0.015717 | 0.00057184 | 0.19714 | [6 empty] | 55.9081 | 1.6297 | 0.95835 | 0.0086165 | 0.54557 |  | 40.8201 | 1.1899 | 0.95835 | 0.0086165 | 0.54557
270 | MDC_H2 - 26 |  |  | 1.5793 | 0.034369 | 0.015253 | 0.0005574 | 0.17338 |  | 0.99898 | 0.02174 | 0.015253 | 0.0005574 | 0.17338 | [6 empty] | 55.7866 | 1.6457 | 0.95963 | 0.0095482 | 0.58849 |  | 40.7314 | 1.2015 | 0.95963 | 0.0095482 | 0.58849
292 | MDC_H2 - 27 |  |  | 1.665 | 0.035164 | 0.014235 | 0.0006246 | 0.13532 |  | 1.0532 | 0.022243 | 0.014235 | 0.0006246 | 0.13532 | [6 empty] | 56.0837 | 1.6423 | 0.95897 | 0.0089718 | 0.71464 |  | 40.9484 | 1.1991 | 0.95897 | 0.0089718 | 0.71464
293 | MDC_H2 - 28 |  |  | 1.6069 | 0.039873 | 0.014861 | 0.0007295 | 0.35346 |  | 1.0165 | 0.025221 | 0.014861 | 0.0007295 | 0.35346 | [6 empty] | 56.8485 | 1.6995 | 0.9651 | 0.013329 | 0.64044 |  | 41.5067 | 1.2409 | 0.9651 | 0.013329 | 0.64044
310 | MDC_H2 - 29 |  |  | 1.6705 | 0.037633 | 0.014626 | 0.00064682 | 0.13811 |  | 1.0567 | 0.023805 | 0.014626 | 0.00064682 | 0.13811 | [6 empty] | 55.9767 | 1.6498 | 0.95723 | 0.0084738 | 0.54512 |  | 40.8702 | 1.2046 | 0.95723 | 0.0084738 | 0.54512
311 | MDC_H2 - 30 |  |  | 1.5988 | 0.034265 | 0.015095 | 0.00067146 | 0.11054 |  | 1.0113 | 0.021674 | 0.015095 | 0.00067146 | 0.11054 | [6 empty] | 56.2314 | 1.6816 | 0.96147 | 0.0095009 | 0.39473 |  | 41.0562 | 1.2278 | 0.96147 | 0.0095009 | 0.39473
161 | Robin_H2 - 01 |  |  | 3.4563 | 0.073151 | 0.012647 | 0.00093363 | 0.59564 |  | 2.1863 | 0.046271 | 0.012647 | 0.00093363 | 0.59564 | [6 empty] | 268.6385 | 8.0249 | 0.1451 | 0.0037346 | 0.20859 |  | 196.1408 | 5.8592 | 0.1451 | 0.0037346 | 0.20859
170 | Robin_H2 - 02 |  |  | 3.5588 | 0.075085 | 0.012906 | 0.00081063 | 0.17621 |  | 2.2511 | 0.047495 | 0.012906 | 0.00081063 | 0.17621 | [6 empty] | 263.9439 | 7.8814 | 0.14905 | 0.0042277 | 0.34172 |  | 192.7131 | 5.7545 | 0.14905 | 0.0042277 | 0.34172
171 | Robin_H2 - 03 |  |  | 3.2278 | 0.072364 | 0.012992 | 0.0009133 | 0.58597 |  | 2.0417 | 0.045774 | 0.012992 | 0.0009133 | 0.58597 | [6 empty] | 257.7355 | 7.7226 | 0.18426 | 0.0045489 | 0.42846 |  | 188.1802 | 5.6385 | 0.18426 | 0.0045489 | 0.42846
172 | Robin_H2 - 04 |  |  | 2.9845 | 0.064021 | 0.013511 | 0.00067893 | 0.12527 |  | 1.8878 | 0.040496 | 0.013511 | 0.00067893 | 0.12527 | [6 empty] | 254.5494 | 7.6356 | 0.19567 | 0.0053806 | 0.3664 |  | 185.8539 | 5.5749 | 0.19567 | 0.0053806 | 0.3664
173 | Robin_H2 - 05 |  |  | 2.5532 | 0.07669 | 0.015114 | 0.00084076 | 0.020772 |  | 1.615 | 0.04851 | 0.015114 | 0.00084076 | 0.020772 | [6 empty] | 253.9148 | 7.7281 | 0.22109 | 0.0058569 | 0.38726 |  | 185.3906 | 5.6425 | 0.22109 | 0.0058569 | 0.38726
174 | Robin_H2 - 06 |  |  | 2.3629 | 0.078407 | 0.015874 | 0.00082696 | 0.46048 |  | 1.4947 | 0.049596 | 0.015874 | 0.00082696 | 0.46048 | [6 empty] | 250.835 | 7.8202 | 0.22954 | 0.0077178 | 0.95608 |  | 183.1419 | 5.7098 | 0.22954 | 0.0077178 | 0.95608
175 | Robin_H2 - 07 |  |  | 2.4408 | 0.057917 | 0.015357 | 0.00075192 | 0.24564 |  | 1.5439 | 0.036635 | 0.015357 | 0.00075192 | 0.24564 | [6 empty] | 259.8213 | 7.9032 | 0.1739 | 0.0048304 | 0.29539 |  | 189.7031 | 5.7704 | 0.1739 | 0.0048304 | 0.29539
176 | Robin_H2 - 08 |  |  | 2.4065 | 0.057023 | 0.01498 | 0.00092089 | 0.018054 |  | 1.5223 | 0.03607 | 0.01498 | 0.00092089 | 0.018054 | [6 empty] | 262.6537 | 8.2788 | 0.17454 | 0.006956 | 0.37849 |  | 191.7711 | 6.0446 | 0.17454 | 0.006956 | 0.37849
177 | Robin_H2 - 09 |  |  | 3.216 | 0.069299 | 0.012805 | 0.00082291 | 0.12571 |  | 2.0343 | 0.043835 | 0.012805 | 0.00082291 | 0.12571 | [6 empty] | 272.8082 | 8.2154 | 0.13106 | 0.0037746 | 0.31132 |  | 199.1852 | 5.9983 | 0.13106 | 0.0037746 | 0.31132
178 | Robin_H2 - 10 |  |  | 3.4498 | 0.07894 | 0.013046 | 0.00073334 | 0.83382 |  | 2.1821 | 0.049933 | 0.013046 | 0.00073334 | 0.83382 | [6 empty] | 255.4904 | 7.7687 | 0.2208 | 0.0052481 | 0.39218 |  | 186.541 | 5.6722 | 0.2208 | 0.0052481 | 0.39218
179 | Robin_H2 - 11 |  |  | 3.7091 | 0.083538 | 0.012904 | 0.00092609 | 0.14487 |  | 2.3462 | 0.052842 | 0.012904 | 0.00092609 | 0.14487 | x | [5 empty] | 260.3498 | 8.208 | 0.20214 | 0.006048 | 0.3666 |  | 190.089 | 5.9929 | 0.20214 | 0.006048 | 0.3666
180 | Robin_H2 - 12 |  |  | 3.7236 | 0.083782 | 0.013281 | 0.0010514 | 0.15712 |  | 2.3554 | 0.052996 | 0.013281 | 0.0010514 | 0.15712 | x | [5 empty] | 258.282 | 7.7873 | 0.21338 | 0.005263 | 0.4319 |  | 188.5792 | 5.6857 | 0.21338 | 0.005263 | 0.4319
181 | Robin_H2 - 13 |  |  | 3.5093 | 0.083035 | 0.013499 | 0.00086177 | 0.11161 |  | 2.2198 | 0.052524 | 0.013499 | 0.00086177 | 0.11161 | x | [5 empty] | 257.4061 | 8.1237 | 0.21796 | 0.005075 | 0.39487 |  | 187.9397 | 5.9313 | 0.21796 | 0.005075 | 0.39487
182 | Robin_H2 - 14 |  |  | 3.355 | 0.081501 | 0.012765 | 0.00072986 | 0.9954 |  | 2.1222 | 0.051553 | 0.012765 | 0.00072986 | 0.9954 | [6 empty] | 261.9501 | 8.1733 | 0.21673 | 0.0049003 | 0.42041 |  | 191.2574 | 5.9676 | 0.21673 | 0.0049003 | 0.42041
191 | Robin_H2 - 15 |  |  | 3.2224 | 0.072643 | 0.012716 | 0.00081088 | 0.9251 |  | 2.0383 | 0.04595 | 0.012716 | 0.00081088 | 0.9251 | [6 empty] | 255.4268 | 7.6353 | 0.20754 | 0.0053526 | 0.30719 |  | 186.4946 | 5.5747 | 0.20754 | 0.0053526 | 0.30719
192 | Robin_H2 - 16 |  |  | 3.0594 | 0.068165 | 0.013546 | 0.00075662 | 0.43502 |  | 1.9352 | 0.043118 | 0.013546 | 0.00075662 | 0.43502 | [6 empty] | 256.0033 | 7.6323 | 0.18601 | 0.0042063 | 0.39732 |  | 186.9155 | 5.5725 | 0.18601 | 0.0042063 | 0.39732
193 | Robin_H2 - 17 |  |  | 3.2238 | 0.071864 | 0.013103 | 0.0011477 | 0.30543 |  | 2.0392 | 0.045458 | 0.013103 | 0.0011477 | 0.30543 | [6 empty] | 264.3872 | 7.8897 | 0.14066 | 0.0035991 | 0.30999 |  | 193.0368 | 5.7605 | 0.14066 | 0.0035991 | 0.30999
194 | Robin_H2 - 18 |  |  | 3.1146 | 0.074058 | 0.013325 | 0.00085348 | 0.0086724 |  | 1.9701 | 0.046845 | 0.013325 | 0.00085348 | 0.0086724 | [6 empty] | 280.5923 | 8.3475 | 0.12376 | 0.0033762 | 0.33898 |  | 204.8686 | 6.0947 | 0.12376 | 0.0033762 | 0.33898
195 | Robin_H2 - 19 |  |  | 3.5484 | 0.083028 | 0.013057 | 0.00085997 | 0.99206 |  | 2.2445 | 0.052519 | 0.013057 | 0.00085997 | 0.99206 | [6 empty] | 279.3822 | 8.5373 | 0.10329 | 0.0039575 | 0.28988 |  | 203.9851 | 6.2333 | 0.10329 | 0.0039575 | 0.28988
196 | Robin_H2 - 20 |  |  | 2.7941 | 0.093172 | 0.013461 | 0.00088289 | 0.46475 |  | 1.7674 | 0.058936 | 0.013461 | 0.00088289 | 0.46475 | [6 empty] | 271.4568 | 8.412 | 0.14363 | 0.0055155 | 0.30185 |  | 198.1985 | 6.1418 | 0.14363 | 0.0055155 | 0.30185
197 | Robin_H2 - 21 |  |  | 2.8725 | 0.063111 | 0.013588 | 0.0009488 | 0.038026 |  | 1.817 | 0.039921 | 0.013588 | 0.0009488 | 0.038026 | [6 empty] | 264.6881 | 8.3886 | 0.18143 | 0.0068029 | 0.39099 |  | 193.2565 | 6.1247 | 0.18143 | 0.0068029 | 0.39099
198 | Robin_H2 - 22 |  |  | 2.4383 | 0.058437 | 0.015541 | 0.0007992 | 0.02364 |  | 1.5424 | 0.036964 | 0.015541 | 0.0007992 | 0.02364 | [6 empty] | 250.6378 | 7.7054 | 0.23049 | 0.007247 | 0.39819 |  | 182.9979 | 5.6259 | 0.23049 | 0.007247 | 0.39819
199 | Robin_H2 - 23 |  |  | 0.62138 | 0.023229 | 0.019494 | 0.00060808 | 0.42256 |  | 0.39305 | 0.014693 | 0.019494 | 0.00060808 | 0.42256 | [6 empty] | 257.4466 | 8.0772 | 0.22523 | 0.0068242 | 0.39459 |  | 187.9692 | 5.8974 | 0.22523 | 0.0068242 | 0.39459
200 | Robin_H2 - 24 |  |  | 3.1738 | 0.083603 | 0.01336 | 0.00085227 | 0.25911 |  | 2.0076 | 0.052883 | 0.01336 | 0.00085227 | 0.25911 | [6 empty] | 258.4093 | 7.7883 | 0.20338 | 0.005088 | 0.30807 |  | 188.6722 | 5.6865 | 0.20338 | 0.005088 | 0.30807
201 | Robin_H2 - 25 |  |  | 2.8513 | 0.067185 | 0.015009 | 0.0010067 | 0.03648 |  | 1.8036 | 0.042498 | 0.015009 | 0.0010067 | 0.03648 | [6 empty] | 260.3532 | 7.9241 | 0.18657 | 0.0055642 | 0.33929 |  | 190.0915 | 5.7856 | 0.18657 | 0.0055642 | 0.33929
202 | Robin_H2 - 26 |  |  | 2.8621 | 0.068169 | 0.01461 | 0.0010986 | 0.93715 |  | 1.8104 | 0.04312 | 0.01461 | 0.0010986 | 0.93715 | [6 empty] | 260.7821 | 7.8815 | 0.16679 | 0.0047455 | 0.34788 |  | 190.4046 | 5.7545 | 0.16679 | 0.0047455 | 0.34788
203 | Robin_H2 - 27 |  |  | 2.9514 | 0.081462 | 0.013662 | 0.00086254 | 0.96279 |  | 1.8669 | 0.051529 | 0.013662 | 0.00086254 | 0.96279 | [6 empty] | 260.1322 | 7.9827 | 0.16537 | 0.0055105 | 0.26011 |  | 189.9301 | 5.8284 | 0.16537 | 0.0055105 | 0.26011
212 | Robin_H2 - 28 |  |  | 2.164 | 0.067959 | 0.017073 | 0.0011317 | 0.33279 |  | 1.3688 | 0.042987 | 0.017073 | 0.0011317 | 0.33279 | x | [5 empty] | 258.7728 | 8.8742 | 0.20955 | 0.0075596 | 0.33538 |  | 188.9376 | 6.4793 | 0.20955 | 0.0075596 | 0.33538
213 | Robin_H2 - 29 |  |  | 2.8253 | 0.07149 | 0.015337 | 0.00080535 | 0.025177 |  | 1.7871 | 0.045221 | 0.015337 | 0.00080535 | 0.025177 | x | [5 empty] | 262.5085 | 8.1526 | 0.20362 | 0.0064433 | 0.40038 |  | 191.6651 | 5.9525 | 0.20362 | 0.0064433 | 0.40038
214 | Robin_H2 - 30 |  |  | 2.8792 | 0.07985 | 0.014711 | 0.0011908 | 0.99655 |  | 1.8212 | 0.050509 | 0.014711 | 0.0011908 | 0.99655 | x | [5 empty] | 264.7192 | 8.4429 | 0.2106 | 0.0082529 | 0.40869 |  | 193.2792 | 6.1644 | 0.2106 | 0.0082529 | 0.40869
18 | SNBM01 |  |  | 0.00049308 | 9.0777e-06 | 0.01879 | 0.00022154 | 0.49799 | [12 empty] | 15.9039 | 0.449 | 1.4054 | 0.0031348 | 0.52156 | [5 empty] | 0.52156
19 | SNBM01 |  |  | 0.00049363 | 9.0878e-06 | 0.018762 | 0.00022121 | 0.49538 | [12 empty] | 15.9488 | 0.45027 | 1.4081 | 0.0031409 | 0.45906 | [5 empty] | 0.45906
40 | SNBM01 |  |  | 0.0004981 | 9.1702e-06 | 0.01879 | 0.00022153 | 0.41292 | [12 empty] | 16.1992 | 0.45734 | 1.4093 | 0.0031436 | 0.4862 | [5 empty] | 0.4862
41 | SNBM01 |  |  | 0.00049716 | 9.1528e-06 | 0.018821 | 0.0002219 | 0.47665 | [12 empty] | 16.2494 | 0.45876 | 1.4092 | 0.0031432 | 0.52391 | [5 empty] | 0.52391
61 | SNBM01 |  |  | 0.00049871 | 9.1814e-06 | 0.018833 | 0.00022205 | 0.40643 | [12 empty] | 15.987 | 0.45135 | 1.4071 | 0.0031387 | 0.49124 | [5 empty] | 0.49124
62 | SNBM01 |  |  | 0.0005007 | 9.218e-06 | 0.018893 | 0.00022275 | 0.46879 | [12 empty] | 16.0175 | 0.45221 | 1.4097 | 0.0031444 | 0.46555 | [5 empty] | 0.46555
82 | SNBM01 |  |  | 0.00050035 | 9.2115e-06 | 0.018843 | 0.00022216 | 0.47964 | [12 empty] | 16.1509 | 0.45598 | 1.4103 | 0.0031457 | 0.5316 | [5 empty] | 0.5316
83 | SNBM01 |  |  | 0.00050297 | 9.2598e-06 | 0.018834 | 0.00022206 | 0.4156 | [12 empty] | 16.284 | 0.45973 | 1.4084 | 0.0031414 | 0.46195 | [5 empty] | 0.46195
103 | SNBM01 |  |  | 0.00050223 | 9.2462e-06 | 0.018833 | 0.00022204 | 0.52012 | [12 empty] | 16.1902 | 0.45709 | 1.4102 | 0.0031456 | 0.57731 | [5 empty] | 0.57731
104 | SNBM01 |  |  | 0.00050374 | 9.274e-06 | 0.018951 | 0.00022344 | 0.46276 | [12 empty] | 16.2251 | 0.45807 | 1.4063 | 0.0031368 | 0.47166 | [5 empty] | 0.47166
124 | SNBM01 |  |  | 0.00050885 | 9.3681e-06 | 0.018872 | 0.0002225 | 0.46881 | [12 empty] | 16.3154 | 0.46062 | 1.4095 | 0.003144 | 0.4917 | [5 empty] | 0.4917
125 | SNBM01 |  |  | 0.00048987 | 9.0187e-06 | 0.018971 | 0.00022368 | 0.43084 | [12 empty] | 15.615 | 0.44085 | 1.4081 | 0.0031409 | 0.50914 | [5 empty] | 0.50914
145 | SNBM01 |  |  | 0.00049095 | 9.0384e-06 | 0.018965 | 0.0002236 | 0.44825 | [12 empty] | 15.7468 | 0.44457 | 1.4084 | 0.0031414 | 0.55307 | [5 empty] | 0.55307
146 | SNBM01 |  |  | 0.0004918 | 9.0542e-06 | 0.018986 | 0.00022385 | 0.47452 | [12 empty] | 15.7234 | 0.44391 | 1.4058 | 0.0031357 | 0.4664 | [5 empty] | 0.4664
166 | SNBM01 |  |  | 0.00049332 | 9.0821e-06 | 0.018994 | 0.00022394 | 0.48877 | [12 empty] | 15.6377 | 0.44149 | 1.4069 | 0.0031381 | 0.48644 | [5 empty] | 0.48644
167 | SNBM01 |  |  | 0.00049522 | 9.1171e-06 | 0.019016 | 0.0002242 | 0.48778 | [12 empty] | 15.7603 | 0.44495 | 1.4083 | 0.0031413 | 0.51106 | [5 empty] | 0.51106
187 | SNBM01 |  |  | 0.00049628 | 9.1366e-06 | 0.018964 | 0.00022359 | 0.4541 | [12 empty] | 15.7877 | 0.44572 | 1.4104 | 0.0031459 | 0.52645 | [5 empty] | 0.52645
188 | SNBM01 |  |  | 0.00049528 | 9.1182e-06 | 0.019029 | 0.00022435 | 0.45612 | [12 empty] | 15.7567 | 0.44485 | 1.4108 | 0.0031468 | 0.53206 | [5 empty] | 0.53206
208 | SNBM01 |  |  | 0.00049906 | 9.1879e-06 | 0.018996 | 0.00022397 | 0.47642 | [12 empty] | 15.9429 | 0.4501 | 1.4092 | 0.0031432 | 0.52465 | [5 empty] | 0.52465
209 | SNBM01 |  |  | 0.00049989 | 9.203e-06 | 0.019066 | 0.00022479 | 0.51593 | [12 empty] | 15.9459 | 0.45019 | 1.4087 | 0.0031423 | 0.4746 | [5 empty] | 0.4746
229 | SNBM01 |  |  | 0.00050225 | 9.2465e-06 | 0.019023 | 0.00022429 | 0.47198 | [12 empty] | 16.0607 | 0.45343 | 1.4091 | 0.003143 | 0.47834 | [5 empty] | 0.47834
230 | SNBM01 |  |  | 0.00049725 | 9.1544e-06 | 0.019009 | 0.00022412 | 0.44294 | [12 empty] | 15.8713 | 0.44808 | 1.4068 | 0.0031378 | 0.52271 | [5 empty] | 0.52271
250 | SNBM01 |  |  | 0.00048898 | 9.0022e-06 | 0.019037 | 0.00022445 | 0.54851 | [12 empty] | 15.5251 | 0.43831 | 1.4094 | 0.0031438 | 0.47169 | [5 empty] | 0.47169
251 | SNBM01 |  |  | 0.00049114 | 9.0419e-06 | 0.019122 | 0.00022545 | 0.42194 | [12 empty] | 15.6367 | 0.44146 | 1.4082 | 0.0031412 | 0.44446 | [5 empty] | 0.44446
271 | SNBM01 |  |  | 0.00049291 | 9.0745e-06 | 0.01898 | 0.00022378 | 0.49494 | [12 empty] | 15.6062 | 0.4406 | 1.409 | 0.0031428 | 0.50647 | [5 empty] | 0.50647
272 | SNBM01 |  |  | 0.00049408 | 9.0961e-06 | 0.019055 | 0.00022467 | 0.49204 | [12 empty] | 15.7159 | 0.44369 | 1.4103 | 0.0031458 | 0.50354 | [5 empty] | 0.50354
294 | SNBM01 |  |  | 0.00049581 | 9.1279e-06 | 0.018999 | 0.000224 | 0.47874 | [12 empty] | 15.7558 | 0.44482 | 1.4075 | 0.0031396 | 0.49438 | [5 empty] | 0.49438
295 | SNBM01 |  |  | 0.00049733 | 9.1559e-06 | 0.019057 | 0.00022468 | 0.47089 | [12 empty] | 15.791 | 0.44582 | 1.4105 | 0.0031463 | 0.55964 | [5 empty] | 0.55964
314 | SNBM01 |  |  | 0.00049806 | 9.1694e-06 | 0.019029 | 0.00022435 | 0.42511 | [12 empty] | 15.8841 | 0.44844 | 1.4104 | 0.0031461 | 0.44031 | [5 empty] | 0.44031
315 | SNBM01 |  |  | 0.00049783 | 9.1652e-06 | 0.019018 | 0.00022422 | 0.39884 | [12 empty] | 15.851 | 0.44751 | 1.4055 | 0.003135 | 0.56317 | [5 empty] | 0.56317

## Table S9. DHF lambda values
Down hole fractionation curve Lambda values
Lloyd, J. C., Spandler, C., Gilbert, S. E., and Hasterok, D.: The quantification of downhole fractionation for laser ablation mass spectrometry, EGUsphere, 1-28, 2024.
RbSr
Sample | λ₁ | λ₂ | λ₃ | λ₄ | AIC_optimal
G17560_pln | 0.000821 ± 8.3e-5 | -4.4e-6 ± 8.9e-6 | 1.52e-6 ± 9.8e-7 | -3.3e-8 ± 1.1e-7 | 3
RobinsFolly_msc | 0.00061 ± 0.0002 | -8.1e-5 ± 2.1e-5 | 2.6e-6 ± 2.3e-6 | 8.2e-8 ± 2.6e-7 | 3
Bohus_ksp | 0.00162 ± 0.00022 | -5.8e-6 ± 2.4e-5 | -2.8e-6 ± 2.6e-6 | -2.9e-7 ± 2.9e-7 | 4
FKN3_ksp | 0.00108 ± 0.00027 | 3.3e-5 ± 2.9e-5 | 1.2e-6 ± 3.2e-6 | -2.9e-7 ± 3.5e-7 | 2
Hogsbo_msc | 0.00037 ± 0.00013 | -6.5e-5 ± 1.4e-5 | 1.8e-6 ± 1.6e-6 | -3.9e-8 ± 1.7e-7 | 3
Kola_phl | 0.00071 ± 0.00014 | -7.2e-5 ± 1.5e-5 | 3.5e-6 ± 1.7e-6 | -1.5e-8 ± 1.8e-7 | 3
MDC_phl | 0.00089 ± 0.00017 | -5.8e-5 ± 1.8e-5 | 1.7e-6 ± 2.0e-6 | -2.7e-7 ± 2.2e-7 | 4
SNM_glass | 0.000759 ± 5.3e-5 | -4.7e-5 ± 5.8e-6 | -1.19e-6 ± 6.3e-7 | 2.38e-7 ± 7.0e-8 | 4
KCa
Sample | λ₁ | λ₂ | λ₃ | λ₄ | AIC_optimal
G17560_pln | 0.00247 ± 0.00024 | -4.2e-5 ± 2.6e-5 | 7.5e-7 ± 2.9e-6 | 2.9e-8 ± 3.2e-7 | 2
RobinsFolly_msc | 0.00306 ± 0.00025 | -0.000172 ± 2.8e-5 | 4.0e-6 ± 3.0e-6 | 4.0e-7 ± 3.3e-7 | 4
Bohus_ksp | 0.00176 ± 0.00042 | -6.4e-5 ± 4.5e-5 | 6.1e-6 ± 5.1e-6 | -8.1e-7 ± 5.6e-7 | 4
FKN3_ksp | 0.00249 ± 0.00027 | 6.6e-6 ± 2.9e-5 | -8.4e-6 ± 3.2e-6 | 3.9e-7 ± 3.5e-7 | 4
Hogsbo_msc | 0.0125 ± 0.00033 | -0.000328 ± 3.6e-5 | 1.55e-5 ± 3.9e-6 | -5.3e-7 ± 4.1e-7 | 4
Kola_phl | 0.00172 ± 0.00018 | -6.7e-5 ± 1.9e-5 | 5.2e-6 ± 2.1e-6 | -3.8e-7 ± 2.3e-7 | 4
MDC_phl | 0.00108 ± 0.00029 | -7.1e-5 ± 3.1e-5 | 1.6e-6 ± 3.4e-6 | 1.3e-7 ± 3.8e-7 | 2
SNM_glass | 0.000694 ± 4.9e-5 | -5.11e-5 ± 5.4e-6 | -1.08e-6 ± 5.9e-7 | 1.81e-7 ± 6.5e-8 | 4
NOTE: λ0 omitted as it is a centred value ≈ 1