## 6.1 Supp. mat.
6. Supplementary material
6.1. Evaluation of replicate measurements and experimental robustness
To assess the robustness of the experimental procedure and quantify uncertainty in sample handling and measurements, replicate experiments were conducted on selected dates throughout the experimental campaign. Replicate variability was evaluated among samples subjected to the same LAIs treatment under the same experimental conditions. Overall, variability among replicates remained limited across all measured variables. Albedo exhibited the smallest dispersion, with standard deviations consistently below 0.11, whereas melt generally showed the largest variability among replicates, with standard deviations reaching up to 7.8%. Intermediate variability was observed for LWC and SSA. Despite this experimental uncertainty, differences between LAIs treatments were substantially larger than the variability among replicates (Table S3). To facilitate comparisons among variables with different units and numerical ranges, replicate variability was expressed using the coefficient of variation (CV). CV values for LWC, SSA, albedo and melt are shown for each replicated experimental date and treatment in Fig. S6.1, while the corresponding mean, standard deviation and CV values are provided in Table S4. | When all replicated experiments were analyzed together, independently of LAIs type and concentration, the mean CV among replicates was 6.09 ± 5.87% for albedo, 16.4 ± 8.26% for LWC, 12.1 ± 13.0% for SSA and 20.8 ± 20.2% for melt. Median CV values were 4.52% for albedo, 15.3% for LWC, 6.92% for SSA and 11.3% for melt. The difference between the mean and median values, particularly for melt and SSA, reflects the influence of experiments with low mean values, in which relatively small absolute differences among replicates produced high relative variability. Overall, albedo showed the greatest repeatability, LWC and SSA exhibited moderate replicate variability, and melt showed the highest mean CV. Summary statistics are provided in Table S6.1.
Table S6.1. Replicate variability expressed as the coefficient of variation (CV) for the measured snow properties.
| Variable | n | Mean CV ± SD (%) | Median CV (%) | Range (%)
| Albedo | 10 | 6.09 ± 5.87 | 4.52 | 0.84-21.3
| LWC | 10 | 16.4 ± 8.26 | 15.3 | 4.94-26.9
| Melt | 9 | 20.8 ± 20.2 | 11.3 | 4.97-67.2
| SSA | 12 | 12.1 ± 13.0 | 6.92 | 2.66-44.2
To disentangle experimental uncertainty from day-to-day environmental variability, coefficients of variation for day replicates and inter-day replicates were compared in Table S6.2. Day replicates CV values represent the average relative variability between replicate measurements performed on the same day, whereas inter-day replicates CV values were calculated from the variability of daily mean values across the experimental period.
Table S6.2. Day replicates and inter-day coefficients of variation (CV, %) for LWC, SSA, albedo and melt.
|  | Variable | Day replicates CV (%) | Inter-day replicates CV (%)
Fig. S6.1. Replicates variability of LWC, SSA, albedo and melt for each experimental day, expressed as the coefficient of variation (CV) derived from replicate measurements. |  | LWC | 17 | 58
|  | SSA | 11 | 51
|  | Albedo | 6 | 14
|  | Melt | 21 | 75
Finally, a signal-to-noise ratio (SNR) was calculated for selected replicated treatments to assess whether the observed LAIs-induced changes exceeded replicate-level variability. Median SNR values were 3.17 for melt, 3.15 for albedo, 3.69 for LWC and 12.4 for SSA, indicating that the treatment-induced signal was typically several times greater than the variability among replicates. Although some individual low-SNR cases occurred, the principal treatment responses were generally distinguishable from experimental uncertainty. Summary SNR statistics are provided in Table S6.3.
Table S6.3. Signal-to-noise ratios for LAIs-induced changes in the measured snow properties.
| Variable | n | Mean SNR ± SD | Median SNR | Range
| Melt | 9 | 5.78 ± 5.95 | 3.17 | 1.25-20.1
| Albedo | 10 | 7.78 ± 11.1 | 3.15 | 2.03-37.0
| LWC | 10 | 4.95 ± 3.29 | 3.69 | 1.51-10.6
| SSA | 12 | 19.7 ± 20.8 | 12.4 | 0.47-63.7

## 6.2 Supp. mat.
6. Supplementary material
6.2. Additional tables and figures
Table S1. Comparison of the major elemental composition (wt.%) of the experimental soil sample and African dust collected during several African dust deposition events in the Central Pyrenees.
wt.% |  |  | Episode Nov 2016 | Episode Feb 2017 | Episode Feb 2021 | Episode Mar 2022
| Atea Soil | Av. African | FORMIGAL 1 | FORMIGAL 2 | ENA 18.1 | TAR 2
Al2O3 | 14.04 | 14.189 | 13.097 | 13.471 | 16.384 | 13.806
Fe2O3 | 5.119 | 6.387 | 6.179 | 6.141 | 6.227 | 7.002
CO32- | 9.821 | 10.5 | 13.547 | 12.763 | 5.279 | 10.41
K2O | 2.163 | 2.144 | 1.53 | 1.577 | 2.548 | 2.922 | Fig. S1. Equipment used for the optical and physical characterization of snow during field campaigns: (a) ROX hyperspectral radiometer employed to measure albedo in the mini-lysimeters and in the plots at the beginning and end of the experiment; (b) WISE instrument used to determine LWC of the plots; and (c) IceCube device used to measure the snow SSA within the plots.
Na2O | 0.28 | 0.857 | 1.125 | 0.962 | 0.425 | 0.914
TiO2 | 0.312 | 0.819 | 0.679 | 0.764 | 0.854 | 0.978
P2O5 | 2.789 | 0.123 | 0.23 | 0.258 | 0 | 0.001
MnO | 0.444 | 0.049 | 0.102 | 0.095 | 0 | 0
SiO2 | 42.12 | 42.568 | 39.291 | 40.412 | 49.151 | 41.419
Ca2+ | 5.573 | 3.668 | 5.239 | 4.355 | 0.835 | 4.242
Mg2+ | 0.592 | 2.023 | 2.303 | 2.523 | 1.63 | 1.638
Sr2+ | 0.083 | 0.006 | 0.012 | 0.012 | 0 | 0
Table S2. Mean relative broadband albedo change and hourly change rate by treatment during the 3-4 h mini-lysimeter experiments. Negative values indicate albedo reduction.
| Treatment | Density class | Mean albedo change (%) | Mean albedo change (% h⁻¹)
| BLK | < 300 kg/m3 | -2.94 | -0.74
|  | > 300 kg/m3 | -4.13 | -1.03
| Dust 2g | < 300 kg/m3 | -6.97 | -1.74
|  | > 300 kg/m3 | -6.70 | -1.68
| Dust 5g | < 300 kg/m3 | -5.14 | -1.28 |  |  | Fig. S2. Timeline of field experiments conducted during the 2024 snow season.
|  | > 300 kg/m3 | -11.16 | -2.79
| Dust 10g | < 300 kg/m3 | -8.86 | -2.22
|  | > 300 kg/m3 | -9.38 | -2.34
| BC 0.1g | < 300 kg/m3 | -5.53 | -1.38
|  | > 300 kg/m3 | -6.52 | -1.63
| BC 0.2g | < 300 kg/m3 | -0.96 | -0.24
|  | > 300 kg/m3 | -10.25 | -2.56
Table S3. Standard deviation (SD) of melt, albedo, LWC and SSA values from replicate experiments (n = 3) performed on the same day for each impurity type and concentration.
Variable | Impurity | Date | n | SD
Melt (%) | Dust 2g/m2 | 2024-01-31 | 3 | 2.91
|  | 2024-03-14 |  | 7.76
| Dust 5g/m2 | 2024-04-19 | 3 | 3.21
|  | 2024-05-22 |  | 3.68
| Dust 10g/m2 | 2024-02-06 | 3 | 5.41
|  | 2024-04-02 |  | 1.35
| BC 0.1g/m2 | 2024-02-13 | 3 | 0
|  | 2024-05-08 |  | 7.35
| BC 0.2g/m2 | 2024-02-20 | 3 | 2.91
|  | 2024-06-04 |  | 5.33 |  |  | Fig. S3. Seasonal variability of the percentage of melt induced by the addition of different impurity loadings: mineral dust (2, 5, and 10 g/m2) and black carbon (0.1 and 0.2 g/m2). Shaded blue areas correspond to two measurement days characterized by recent snowfall, as evidenced by lower snow density values. The uncertainty range represents the variability across days on which mini-lysimeter replicates were performed for a given concentration. Mean values correspond to the average over all days of the season. *For BLK ETH, the mean value is calculated from four measurement days.
Albedo | Dust 2g/m2 | 2024-01-31 | 3 | 0.02
|  | 2024-03-14 |  | 0.05
| Dust 5g/m2 | 2024-04-19 | 3 | 0.04
|  | 2024-05-22 |  | 0.02
| Dust 10g/m2 | 2024-02-06 | 3 | 0.11
|  | 2024-04-02 |  | 0.01
| BC 0.1g/m2 | 2024-02-13 | 3 | 0.03
|  | 2024-05-08 |  | 0.02
| BC 0.2g/m2 | 2024-02-20 | 3 | 0.06
|  | 2024-06-04 |  | 0.05
LWC (% vol.) | Dust 2g/m2 | 2024-01-31 | 3 | 0.56
|  | 2024-03-14 |  | 0.83
| Dust 5g/m2 | 2024-03-06 | 3 | 1.43
|  | 2024-05-22 |  | 0.4
| Dust 10g/m2 | 2024-02-06 | 3 | 0.74
|  | 2024-03-22 |  | 1.35
| BC 0.1g/m2 | 2024-02-13 | 3 | 0.35
|  | 2024-05-08 |  | 2.42
| BC 0.2g/m2 | 2024-02-20 | 3 | 0.51
|  | 2024-06-04 |  | 3.53
SSA (m2 /kg) | Dust 2g/m2 | 2024-01-31 | 3 | 0.35
|  | 2024-03-14 |  | 0.25
| Dust 5g/m2 | 2024-02-13 | 3 | 0.35
|  | 2024-05-22 |  | 0.15
| Dust 10g/m2 | 2024-02-06 | 3 | 1.47 |  |  | Fig. S4. Heatmap of LWC (%) measured in the plots across all field days and impurity treatments. Warmer colors indicate higher LWC. No data available for April 2 and 19 due to sensor malfunction.
|  | 2024-03-22 |  | 1.55
| BC 0.1g/m2 | 2024-02-13 | 3 | 1.41
|  | 2024-05-08 |  | 0.06
| BC 0.2g/m2 | 2024-02-20 | 3 | 0.72
|  | 2024-06-04 |  | 0.1
Table S4. Mean values, standard deviation (SD), and coefficient of variation (CV, %) of replicate measurements for liquid water content (LWC), specific surface area (SSA), albedo, and melt under the different impurity treatments and experimental dates.
Date | Impurity | Variable | n | Media | SD | CV (%)
2024-01-31 | Dust 2g/m2 | LWC | 3 | 6.86 | 0.562 | 8.19
|  | SSA |  | 3.36 | 0.35 | 10.4
|  | Albedo |  | 0.744 | 0.022 | 2.91
|  | Melt |  | 8.77 | 2.91 | 33.2
2024-02-06 | Dust 10g/m2 | LWC | 3 | 5.62 | 0.744 | 13.2
|  | SSA |  | 3.33 | 1.47 | 44.2
|  | Albedo |  | 0.538 | 0.114 | 21.3
|  | Melt |  | 17.2 | 5.41 | 31.6
2024-02-13 | BC 0,1g/m2 | LWC | 3 | 1.38 | 0.348 | 25.3
|  | SSA |  | 11.2 | 1.41 | 12.6
|  | Albedo |  | 0.79 | 0.026 | 3.31
2024-02-20 | BC 0,2g/m2 | LWC | 3 | 3.85 | 0.505 | 13.1
|  | SSA |  | 5.7 | 0.721 | 12.6
|  | Albedo |  | 0.702 | 0.057 | 8.08
|  | Melt |  | 4.33 | 2.91 | 67.2
2024-03-14 | Dust 2g/m2 | LWC | 3 | 4.75 | 0.826 | 17.4
|  | SSA |  | 3.27 | 0.252 | 7.7
|  | Albedo |  | 0.789 | 0.045 | 5.76
|  | Melt |  | 84.7 | 7.76 | 9.17
2024-04-02 | Dust 10g/m2 | SSA | 3 | 3.77 | 0.231 | 6.13
|  | Albedo |  | 0.687 | 0.006 | 0.84
|  | Melt |  | 27.2 | 1.35 | 4.97
2024-04-19 | Dust 5 g/m2 | SSA | 3 | 2.17 | 0.058 | 2.66
|  | Albedo |  | 0.613 | 0.035 | 5.73
|  | Melt |  | 28.4 | 3.21 | 11.3
2024-05-08 | BC 0,1g/m2 | LWC | 3 | 9.41 | 2.42 | 25.7
|  | SSA |  | 2.13 | 0.058 | 2.71
|  | Albedo |  | 0.769 | 0.02 | 2.54
|  | Melt |  | 56.2 | 7.35 | 13.1
2024-05-22 | Dust 5g/m2 | LWC | 3 | 8.12 | 0.401 | 4.94
|  | SSA |  | 3.17 | 0.153 | 4.82
|  | Albedo |  | 0.646 | 0.015 | 2.37
|  | Melt |  | 40.5 | 3.68 | 9.1
2024-06-04 | BC 0,2g/m2 | LWC | 3 | 13.1 | 3.53 | 26.9
|  | SSA |  | 2.2 | 0.1 | 4.55
|  | Albedo |  | 0.618 | 0.05 | 8.1
|  | Melt |  | 70.5 | 5.34 | 7.57

## Bulk field data
Date | Serie | LAIs | Conc(g/m2) | Time on | Time off | Time off 2 | Snow mass 1 | Snnow Mass 2 | Water mass | Tsª 1 | Tsª 2 | Exposing time
2024-01-31 | Mini-lysimiter 1 | Dust | 2 | 12:20 | 12:25 | 15:20 | 1487 | 1351 | 144 | -3.5 | -3 | 3:00
| Mini-lysimiter 2 | Dust | 2 | 12:25 | 12:30 | 15:23 | 1845 | 1740 | 98 | -3.5 | -3 | 2:58
| Mini-lysimiter 3 | Dust | 2 | 12:30 | 12:35 | 15:25 | 1324 | 1172 | 163 | -3.5 | -4 | 2:55
| Mini-lysimiter 4 | Dust | 10 | 12:33 | 12:40 | 15:28 | 1371 | 1270 | 114 | -3.5 | -4 | 2:55
| Mini-lysimiter 5 | BLK |  | 12:36 | 12:36 | 15:30 | 1901 | 1879 | 0 | -3.5 | -2 | 2:54
| Mini-lysimiter 6 | BC | 0.2 | 12:39 | 12:41 | 15:32 | 1387 | 1331 | 63 | -3.5 | -3 | 2:53
| Mini-lysimiter 7 | Dust | 5 | 12:42 | 12:43 | 15:33 | 1497 | 1361 | 144 | -3.5 | -3.5 | 2:51
| Mini-lysimiter 10 | BC | 0.1 | 12:45 | 12:45 | 15:35 | 1192 | 1163 | 27 | -3.5 | -3 | 2:50
2024-02-06 | Mini-lysimiter 1 | Dust | 2 | 11:00 | 11:20 | 15:20 | 1252 | 1130 | 323 | -1.5 | -2.9 | 4:00
| Mini-lysimiter 2 | Dust | 5 | 11:03 | 11:21 | 15:21 | 1455 | 1268 | 193 | -2 | -2.1 | 4:00
| Mini-lysimiter 3 | Dust | 10 | 11:05 | 11:22 | 15:22 | 1365 | 1166 | 196 | -2 | -2.8 | 4:00
| Mini-lysimiter 4 | Dust | 10 | 11:08 | 11:23 | 15:23 | 1222 | 943 | 279 | -3 | -2.1 | 4:00
| Mini-lysimiter 5 | Dust | 10 | 11:12 | 11:24 | 15:23 | 1967 | 1730 | 233 | -2 | -2.2 | 3:59
| Mini-lysimiter 9 | BLK |  | 11:28 | 11:29 | 15:26 | 1769 | 1736 | 0 | -4 | -1.9 | 3:57
2024-02-13 | Mini-lysimiter 1 | Dust | 2 | 10:55 | 11:30 | 15:40 | 805 | 812 | 0 | -5 | -2.5 | 4:10
| Mini-lysimiter 2 | Dust | 5 | 11:00 | 11:33 | 15:42 | 896 | 752 | 144 | -6 | -3 | 4:09
| Mini-lysimiter 3 | Dust | 10 | 11:05 | 11:35 | 15:43 | 947 | 700 | 256 | -6 | -2 | 4:08
| Mini-lysimiter 4 | BLK |  | 11:08 | 11:37 | 15:44 | 857 | 838 | 0 | -5 | -2 | 4:07
| Mini-lysimiter 5 | BC | 0.1 | 11:12 | 11:38 | 15:45 | 942 | 942 | 0 | -7 | -2 | 4:07
| Mini-lysimiter 6 | BC | 0.2 | 11:14 | 11:42 | 15:46 | 1140 | 1134 | 0 | -6 | -2.2 | 4:04
| Mini-lysimiter 7 | BC | 0.1 | 11:16 | 11:43 | 15:48 | 993 | 1000 | 0 | -6 | -3 | 4:05
| Mini-lysimiter 8 | BC | 0.1 | 11:17 | 11:45 | 15:50 | 985 | 985 | 0 | -6 | -3.5 | 4:05
| Mini-lysimiter 9 | BLK | Ethanol | 11:45 | 11:50 | 15:50 | 905 | 903 | 0 | -6 | -2.5 | 4:00
2024-02-20 | Mini-lysimiter 1 | Dust | 2 | 10:55 | 11:05 | 15:15 | 824 | 687 | 135 | -5 | -3 | 4:10
| Mini-lysimiter 2 | Dust | 10 | 10:56 | 11:05 | 15:16 | 772 | 396 | 366 | -5 | -2.5 | 4:11
| Mini-lysimiter 3 | BC | 0.2 | 10:57 | 11:06 | 15:17 | 938 | 897 | 25 | -5 | -2 | 4:11
| Mini-lysimiter 4 | BC | 0.2 | 10:59 | 11:06 | 15:18 | 831 | 771 | 41 | -5 | -3 | 4:12
| Mini-lysimiter 5 | BC | 0.1 | 11:01 | 11:07 | 15:18 | 904 | 885 | 0 | -5 | -2.5 | 4:11
| Mini-lysimiter 6 | BC | 0.2 | 11:06 | 11:09 | 15:19 | 1332 | 1304 | 0 | -5 | -3 | 4:10
| Mini-lysimiter 7 | BLK |  | 11:08 | 11:08 | 15:19 | 1261 | 1228 | 0 | -5 | -2 | 4:11
2024-03-06 | Mini-lysimiter 1 | Dust | 2 | 10:47 | 11:04 | 15:00 | 777 | 544 | 237 | -5 | -2 | 3:56
| Mini-lysimiter 2 | Dust | 5 | 10:48 | 11:05 | 15:00 | 809 | 299 | 514 | -5 | -2.5 | 3:55
| Mini-lysimiter 3 | Dust | 10 | 10:50 | 11:06 | 15:01 | 851 | 311 | 541 | -5 | -3 | 3:55
| Mini-lysimiter 4 | BC | 0.1 | 10:52 | 11:10 | 15:01 | 750 | 626 | 116 | -5 | -2.5 | 3:51
| Mini-lysimiter 5 | BC | 0.2 | 10:54 | 11:11 | 15:02 | 839 | 661 | 159 | -5 | -2 | 3:51
| Mini-lysimiter 6 | BLK |  | 10:56 | 11:12 | 15:02 | 923 | 902 | 0 | -5 | -2 | 3:50
2024-03-14 | Mini-lysimiter 1 | Dust | 2 | 10:57 | 11:10 | 14:50 | 1041 | 158 | 889 | -0.5 | -1 | 3:53
| Mini-lysimiter 2 | Dust | 2 | 11:00 | 11:10 | 14:52 | 1005 | 77 | 925 | -0.5 | -1 | 3:52
| Mini-lysimiter 3 | Dust | 2 | 11:02 | 11:11 | 14:53 | 1264 | 293 | 966 | -2 | -2 | 3:51
| Mini-lysimiter 4 | Dust | 5 | 11:03 | 11:11 | 14:55 | 1033 | 52 | 975 | -0.5 | -2 | 3:52
| Mini-lysimiter 5 | Dust | 10 | 11:04 | 11:12 | 14:56 | 1220 | 41 | 1181 | -0.5 | -2 | 3:52
| Mini-lysimiter 6 | BLK |  | 11:06 | 11:12 | 14:57 | 1546 | 1240 | 297 | -1 | -0.3 | 3:51
| Mini-lysimiter 7 | BC | 0.1 | 11:08 | 11:12 | 14:58 | 1277 | 623 | 668 | -1 | -2 | 3:50
| Mini-lysimiter 8 | BC | 0.2 | 11:10 | 11:12 | 14:58 | 1475 | 610 | 859 | -1 | -2 | 3:48
2024-03-22 | Mini-lysimiter 1 | Dust | 2 | 10:45 | 11:08 | 14:43 | 1695 | 438 | 1257 | -2 | -1.5 | 3:58
| Mini-lysimiter 2 | Dust | 5 | 10:48 | 11:10 | 14:43 | 2462 | 1105 | 1381 | -1.5 | -1.5 | 3:55
| Mini-lysimiter 3 | Dust | 10 | 10:49 | 11:11 | 14:44 | 1884 | 440 | 1449 | -1 | -1.5 | 3:55
| Mini-lysimiter 4 | BC | 0.1 | 10:50 | 11:13 | 14:46 | 2129 | 1018 | 1125 | -1.5 | -1 | 3:56
| Mini-lysimiter 5 | BC | 0.2 | 10:52 | 11:15 | 14:47 | 1932 | 786 | 1177 | -1.5 | -2 | 3:55
| Mini-lysimiter 6 | BLK |  | 10:53 | 11:16 | 14:48 | 1587 | 726 | 856 | -1.5 | -1.5 | 3:55
2024-04-02 | Mini-lysimiter 1 | Dust | 2 | 11:20 | 11:45 | 14:50 | 1156 | 1053 | 56 | -1 | -2 | 3:30
| Mini-lysimiter 2 | Dust | 5 | 11:22 | 11:46 | 14:52 | 1390 | 1195 | 48 | -2 | -2 | 3:30
| Mini-lysimiter 3 | Dust | 10 | 11:24 | 11:47 | 14:53 | 1112 | 825 | 246 | -2 | -2 | 3:29
| Mini-lysimiter 4 | Dust | 10 | 11:26 | 14:55 | 14:55 | 1020 | 741 | 238 | -2 | -2 | 3:29
| Mini-lysimiter 5 | Dust | 10 | 11:28 | 11:49 | 14:56 | 1098 | 785 | 299 | -2 | -2 | 3:28
| Mini-lysimiter 6 | BLK |  | 11:30 | 11:50 | 14:57 | 1092 | 1071 | 0 | -2 | -1.5 | 3:27
2024-04-19 | Mini-lysimiter 1 | Dust | 2 | 13:00 | 13:15 | 14:40 | 1402 | 996 | 385 | -2 | -2 | 3:05
| Mini-lysimiter 2 | Dust | 5 | 13:01 | 13:16 | 14:41 | 1435 | 1017 | 418 | -2 | -2 | 3:06
| Mini-lysimiter 3 | Dust | 5 | 13:02 | 13:17 | 14:42 | 1139 | 783 | 357 | -2 | -1.5 | 3:06
| Mini-lysimiter 4 | Dust | 5 | 13:03 | 13:18 | 14:43 | 1327 | 996 | 326 | -2 | -2 | 3:07
| Mini-lysimiter 5 | Dust | 10 | 13:04 | 13:19 | 14:44 | 1979 | 1479 | 495 | -2 | -1.5 | 3:07
| Mini-lysimiter 6 | BLK | Ethanol | 13:05 | 13:20 | 14:44 | 1655 | 1338 | 321 | -2 | -2 | 3:07
| Mini-lysimiter 7 | BLK |  | 13:06 | 13:20 | 14:45 | 1334 | 1163 | 162 | -2 | -2 | 3:07
| Mini-lysimiter 8 | BC | 0.2 | 13:07 | 13:20 | 14:45 | 1116 | 788 | 329 | -2 | -1.5 | 3:08
2024-05-08 | Mini-lysimiter 1 | Dust | 2 | 11:20 | 11:25 | 14:10 | 1054 | 140 | 925 | -2 | -2 | 3:05
| Mini-lysimiter 2 | Dust | 10 | 11:21 | 11:27 | 14:11 | 1109 | 37 | 1090 | -2 | -2 | 3:06
| Mini-lysimiter 3 | BLK | Ethanol | 11:22 | 11:29 | 14:12 | 1168 | 606 | 573 | -2 | -2 | 3:07
| Mini-lysimiter 4 | BC | 0.1 | 11:23 | 11:31 | 14:13 | 1013 | 371 | 652 | -2 | -2 | 3:08
| Mini-lysimiter 5 | BC | 0.1 | 11:24 | 11:33 | 14:14 | 1199 | 522 | 693 | -2 | -2 | 3:09
| Mini-lysimiter 6 | BC | 0.1 | 11:25 | 11:35 | 14:15 | 1296 | 665 | 636 | -2 | -2 | 3:10
| Mini-lysimiter 7 | BC | 0.2 | 11:26 | 11:37 | 14:16 | 1036 | 333 | 697 | -2 | -2 | 3:11
2024-05-22 | Mini-lysimiter 1 | Dust | 2 | 10:40 | 10:50 | 15:10 | 1273 | 785 | 647 | -2 | -2 | 3:30
| Mini-lysimiter 2 | Dust | 5 | 10:42 | 10:52 | 15:12 | 1570 | 991 | 743 | -2 | -2 | 3:30
| Mini-lysimiter 3 | Dust | 5 | 10:44 | 10:54 | 15:14 | 1329 | 741 | 762 | -2 | -2 | 3:30
| Mini-lysimiter 4 | Dust | 5 | 10:46 | 10:56 | 15:16 | 1421 | 848 | 737 | -2 | -2 | 3:30
| Mini-lysimiter 5 | Dust | 10 | 10:48 | 10:58 | 15:18 | 1614 | 929 | 874 | -2 | -2 | 3:30
| Mini-lysimiter 6 | BC | 0.1 | 10:50 | 11:00 | 15:20 | 1709 | 1391 | 473 | -2 | -2 | 3:30
| Mini-lysimiter 7 | BC | 0.2 | 10:52 | 11:02 | 15:20 | 1296 | 1000 | 537 | -2 | -2 | 3:28
| Mini-lysimiter 8 | BLK | Ethanol | 10:54 | 11:04 | 15:20 | 1488 | 1250 | 417 | -2 | -2 | 3:26
| Mini-lysimiter 9 | BLK |  | 10:56 | 11:06 | 15:20 | 1343 | 1178 | 370 | -2 | -2 | 3:24
2024-06-04 | Mini-lysimiter 1 | Dust | 2 | 12:50 | 12:55 | 15:20 | 1857 | 489 | 1411 | -2 | -2 | 3:05
| Mini-lysimiter 2 | Dust | 5 | 12:51 | 12:56 | 15:20 | 1490 | 154 | 1372 | -2 | -2 | 3:07
| Mini-lysimiter 3 | Dust | 10 | 12:52 | 12:57 | 15:20 | 1959 | 479 | 1457 | -2 | -2 | 3:09
| Mini-lysimiter 4 | BLK |  | 12:53 | 12:58 | 15:20 | 1554 | 510 | 1070 | -2 | -2 | 3:11
| Mini-lysimiter 5 | BLK | Ethanol | 12:54 | 12:59 | 15:20 | 2089 | 659 | 1255 | -2 | -2 | 3:13
| Mini-lysimiter 6 | BC | 0.1 | 12:55 | 13:00 | 15:20 | 1944 | 720 | 1249 | -2 | -2 | 3:15
| Mini-lysimiter 7 | BC | 0.2 | 12:56 | 13:00 | 15:20 | 1864 | 641 | 1265 | -2 | -2 | 3:17
| Mini-lysimiter 8 | BC | 0.2 | 12:57 | 13:00 | 15:20 | 1824 | 555 | 1320 | -2 | -2 | 3:19
| Mini-lysimiter 9 | BC | 0.2 | 12:58 | 13:00 | 15:20 | 1620 | 386 | 1254 | -2 | -2 | 3:19